## Soils & Infiltration Flowchart
Soil Boring / Infiltration Test Flow Chart
(At any time during this process if you need clarification or more information,
please see either the DelDOT Geotechnical Engineer or Stormwater Engineer)
Amount of Infiltration Tests Needed
This information is an excerpt from the DSSR under 'Soil Investigation Procedures for
Stormwater Best Management Practices'.
The minimum number of field measured infiltration tests are based on the proposed facility's
dimensions as follows:
* | For an infiltration trench with less than 10,000sf of impervious drainage area, one (1) test is required
up to 500 linear feet and one (1) additional test per 250 linear feet of trench and sufficient to determine
variability.
* | For an infiltration trench with greater than 10,000sf of impervious drainage area, one (1) test is required
up to 250 linear feet and one (1) additional test per 250 linear feet of trench and sufficient to determine
variability.
* | For an infiltrating bioretention system, one (1) test for the first 8,000sf, two (2) tests required for up to
16,000sf, and three (3) tests required for up to 25,000sf and one (1) additional test required for each
additional 25,000sf. Test locations shall be distributed within the facility and sufficient to determine
variability.
* | For an infiltration basin, it is the same amount of tests as per the bioretention system.
Obtain Soil Boring Field Logs
Look over field logs for areas that have conducive soils for infiltration at a depth that could most likely be used for SWM Infiltration Facilities
Go to the 'Facility Sizing Calculator' tab (below) to come up with a rough dimension and depth .
----CONSIDERATIONS----- Soil Types Best: A-1, A-3 (should be excellent infiltration results) Possible: A-2 -4, A-2-6, A-4 (consider doing exploratory infiltration testing first) Worst: A-2-5, A-2-7, A-5, A-6, A-7 (not worth doing any infiltration testing) *Make sure to note where the water table level is located as a minimum of 2' is needed from the bottom of the facility to the seasonal high water table level. This might also require some further investigation from the DelDOT Geotechnical Engineer in helping to determine the seasonal high water table elevation. *Also be aware if there are clay lenses either within the proposed facility depth or just below the bottom of the proposed facility.
Request infiltration test(s) at the estimated facility bottom elevation.
After receiving infiltration test(s) data and confirming infiltration will be feasible, refine facility dimensions and potentially get additional infiltration testing as in accordance with 'Amount of Infiltration Tests Needed' as shown below.
If more than one test needed, average the results for an overall infiltration rate and then finalize facility dimensions using HydroCAD as per DNREC design criteria.
----CONSIDERATIONS----- *If re-grading the area, keep in mind that the facility bottom elevation will be from the "new ground" elevation, not existing. Request for infiltration test(s) will be requested at a depth from existing ground elevation. *If highly confident that facility will definitely be at location and depth calculated, than possible to go straight to 'Amount of Infiltration Tests Needed' to determine how many tests need to be requested.
----SOILS DETERMINATION----- *Go to the 'Field Boring Log Interpolation' tab (below) in helping to determine if the soils would be potentially viable for infiltration. *Can use the 'Printable Soil Worksheet' tab (below) to help document findings.

## Field Boring Log Examples
Boring #
Field Observation of
Water Table
Blow Counts (add middle 2 #'s)
Depth of Boring
(as taken from existing ground)
Soil Description
Field Observation of
Water Table
Boring #
Blow Counts (add middle 2 #'s)
Depth of Boring
(as taken from existing ground)
Soil Description
Field Observation of
Water Table

## Field Boring Log Interpolation
Field Logs: |  |  | Example Problems: | [8 empty] | For Example Problem 2, after plotting the point on the soil triangle, we can see that this
Field logs are visual interpolations of the soil as determined by the boring equipment |  |  | Based on the boring logs from the previous tab below (Field Boring Log Examples), there are | [8 empty] | would be an excellent depth as a candidate for an infiltration practice. Notice that the
operator. While the soils stated in the log are probably very close to the actual content, |  |  | two example problems shown here. Basically, we are looking to possibly do infiltration | [8 empty] | gravel percentage was not used and the point was plotted at the 80% sand and 10% silt
it is not to be taken as an exact representation nor as an exact percentage based on |  |  | at this location at maybe a depth of 3' - 6'. The points have been plotted on the soil | [8 empty] | location. Even though clay is shown as 0%, it does show up as 10% on the soil triangle.
terminology. Final soil testing and analysis will be a more comprehensive result. The |  |  | triangle for the 2' - 4' depth as well as the 4' - 6' depth. | [8 empty] | Remember, this is based off of a visual description, so final analysis might show some actual
field logs should be used as a first step in helping to determine if infiltration might be a | [11 empty] | clay content. Also, keep in mind that the percentages are engineering judgements. Other
viable option. When gravel is stated in the soil description, it does not fall under any of the | [11 empty] | pertinent data shows that the water table should not be an issue, the blow count is okay,
sand/silt/clay categories and as such its' percentage will not be used in the point plotted |  |  | For Example Problem 1, we can see that the point falls below the green line, but is just | [8 empty] | and the soils just below this depth look to be very conducive as well. This could be an
on the soil triangle (see Example 2). So, there will be times when the sand/silt/clay |  |  | barely below as well as it is to the far right, which makes this probably not the best depth | [8 empty] | instance where going straight to 'Amount of Infiltration Tests Needed' might be valid.
percentages will not equal exactly 100%. In this scenario, place the point as best as |  |  | for an infiltration practice. If we had to restrict our infiltration practice at this depth
possible as per engineering judgement. |  |  | because of a potential water table concern (or other), than a conversation should be had
with the DelDOT Geotechnical Engineer to help determine if this might be a viable
Definitions: |  |  | depth / location for infiltration. This would probably qualify for an investigative
Trace: 1% - 10% |  |  | infiltration test to help determine its' feasibility. IF that result came back positive, than
Some: 11% - 20% |  |  | other tests might be needed as in accordance with 'Amount of Infiltration Tests Needed.'
{material name} +y: 20% - 35%
{material name / main soil}: ≥ 35%
Blow Counts:
Add the blow counts from the middle two numbers. The higher the number, the more
compacted the soil.
For sandy soils, < 30 would be better for infiltration.
For silty soils, < 32 would be better for infiltration.
[12 empty] | 1. | Description of material from field boring log: [EXAMPLE PROBLEM 2]
[13 empty] | moist brown medium dense fine to coarse sand trace silt | [5 empty] | Boring ID: | IT - 2
[13 empty] | trace gravel | [5 empty] | Blow Count: | 16
[12 empty] | 2. | Percentage range from below definitions: | [5 empty] | Depth (ft): | 4 - 6
[12 empty] | Sand: | ≥ 35% | Silt: | 1% - 10% | Clay: | 0% | Gravel: | 1% - 10%
|  |  | 1. | Description of material from field boring log: [EXAMPLE PROBLEM 1]
|  |  |  | moist brown firm clayey silt trace sand | [5 empty] | Boring ID: | IT - 2 | 3. | Percentage picked by designer:
[10 empty] | Blow Count: | 5
|  |  | 2. | Percentage range from below definitions: | [5 empty] | Depth (ft): | 2 - 4 | Sand: | 80% | Silt: | 10% | Clay: | 0% | Gravel: | 10%
|  |  | Sand: | 1% - 10% | Silt: | ≥ 35% | Clay: | 20% - 35% | Gravel: | 0% |  | 4. | Plot point on soil triangle. Below green line is viable for infiltration.
Below green line and further to the right (or just barely above green line), discuss
|  |  | 3. | Percentage picked by designer: | [8 empty] | with DelDOT Geotechnical Engineer about infiltration feasibility.
|  |  | Sand: | 10% | Silt: | 65% | Clay: | 25% | Gravel: | 0% |  |  | Definitions:
[13 empty] | Trace: 1% - 10% | [5 empty] | Water Table Depth (ft): | 15
| *How to use the soil triangle: |  | 4. | Plot point on soil triangle. Below green line is viable for infiltration. | [8 empty] | Some: 11% - 20%
|  | Clay % is read from left to right horizontally |  | Below green line and further to the right (or just barely above green line), discuss | [8 empty] | {material name} +y: 20% - 35%
|  | Silt % is projected at a downward left angle |  | with DelDOT Geotechnical Engineer about infiltration feasibility. | [8 empty] | {material name / main soil}: ≥ 35%
Sand % is projected at an upward left angle
|  | *Gravel % is not represented on the soil triangle |  | Definitions:
| *All points above the green line would not be very conducive for infiltration |  |  | Trace: 1% - 10% | [5 empty] | Water Table Depth (ft): | 15
| *Below green line is viable for infiltration. |  |  | Some: 11% - 20%
| *Below green line and further to the right (or just barely above green line), discuss |  |  | {material name} +y: 20% - 35%
| with DelDOT Geotechnical Engineer about infiltration feasibility. |  |  | {material name / main soil}: ≥ 35%

## Facility Sizing Calculator
Infiltration Facility Sizing Calculator
(user input in green cells only)
|  | Volume Needed (cf) | Runoff (in)
Drainage Area (acres) | 2 | 7260 | 1
(use 1" runoff if for RPv only)
Infiltration Trench and Bioretention
w/o storage pipe | Direct Input | Calculated Value
Length (ft) |  | 252.0833
Width (ft) | 12 | -
Depth (ft) | 6 | -
w/ storage pipe | Direct Input | Calculated Value |  |  | NO | YES
Length (ft) |  | 157.3438 |  | 3021 | 157.3438 | -63.4375
Width (ft) | 8 | - |  | -1218 | #DIV/0! | #DIV/0!
Depth (ft) | 6 | - |  |  | #DIV/0! | #DIV/0!
Pipe Diameter (in) | 36 | *Round pipe only |  | Yes
Pipe Length (ft) | 150 | *Pipe Length must < Length of facility |  | No
Multiple Pipes (x2) | No
Infiltration Basin | Direct Input | Calculated Value
Length (ft) | 150 | -
Width (ft) |  | 32.2667
Depth (ft) | 1.5 | -
*This calculator should be able to give the maximum size needed for an infiltration facility. The actual designed facility will be smaller.
*This is NOT intended to be used for a final design as that needs to be done in HydroCAD as per DNREC design criteria.

## Printable Soil Worksheet
1. | Description of material from field boring log: |  |  |  | Boring ID:
Blow Count:
Depth:
2. | Percentage range from below definitions:
| Sand: | Silt: | Clay: | Gravel:
3. | Percentage picked by designer:
| Sand: | Silt: | Clay: | Gravel:
4. | Plot point on soil triangle. Below green line is viable for infiltration.
Below green line and further to the right (or just barely above green line), discuss
with DelDOT Geotechnical Engineer about infiltration feasibility.
Definitions:
| Trace: 1% - 10% |  |  |  | Water Table Depth (ft):
Some: 11% - 20%
{material name} +y: 20% - 35%
{material name / main soil}: ≥ 35%