## Control
Number of Sheets | 3

## Master
| SHT: 1 | SHT: 2 | SHT: 3 | SHT: 4 | SHT: 5 | SHT: 6 | SHT: 7 | SHT: 8 | SHT: 9 | SHT: 10 | SHT: 11 | SHT: 12 | SHT: 13 | SHT: 14 | SHT: 15 | SHT: 16 | SHT: 17 | SHT: 18 | SHT: 19 | SHT: 20 | SHT: 21 | SHT: 22 | SHT: 23 | SHT: 24 | SHT: 25 | SHT: 26 | SHT: 27 | SHT: 28 | SHT: 29 | SHT: 30 | SHT: 31 | SHT: 32 | SHT: 33 | SHT: 34 | SHT: 35 | SHT: 36 | SHT: 37 | SHT: 38 | SHT: 39 | SHT: 40 | SHT: 41 | SHT: 42 | SHT: 43 | SHT: 44 | SHT: 45 | SHT: 46 | SHT: 47 | SHT: 48 | SHT: 49 | SHT: 50 | SHT: 51 | SHT: 52 | SHT: 53 | SHT: 54 | SHT: 55 | SHT: 56 | SHT: 57 | SHT: 58 | SHT: 59 | SHT: 60
| STA. XXXX+XX | STA. XXXX+XX | STA. XXXX+XX | STA. XXXX+XX | STA. XXXX+XX | STA. XXXX+XX | STA. XXXX+XX | STA. XXXX+XX | STA. XXXX+XX | STA. XXXX+XX | STA. XXXX+XX | STA. XXXX+XX | STA. XXXX+XX | STA. XXXX+XX | STA. XXXX+XX | STA. XXXX+XX | STA. XXXX+XX | STA. XXXX+XX | STA. XXXX+XX | STA. XXXX+XX | STA. XXXX+XX | STA. XXXX+XX | STA. XXXX+XX | STA. XXXX+XX | STA. XXXX+XX | STA. XXXX+XX | STA. XXXX+XX | STA. XXXX+XX | STA. XXXX+XX | STA. XXXX+XX | STA. XXXX+XX | STA. XXXX+XX | STA. XXXX+XX | STA. XXXX+XX | STA. XXXX+XX | STA. XXXX+XX | STA. XXXX+XX | STA. XXXX+XX | STA. XXXX+XX | STA. XXXX+XX | STA. XXXX+XX | STA. XXXX+XX | STA. XXXX+XX | STA. XXXX+XX | STA. XXXX+XX | STA. XXXX+XX | STA. XXXX+XX | STA. XXXX+XX | STA. XXXX+XX | STA. XXXX+XX | STA. XXXX+XX | STA. XXXX+XX | STA. XXXX+XX | STA. XXXX+XX | STA. XXXX+XX | STA. XXXX+XX | STA. XXXX+XX | STA. XXXX+XX | STA. XXXX+XX | STA. XXXX+XX | PROJECT
TOTALS | bar: SHT: 1 to SHT: 60
| STA. XXXX+XX | STA. XXXX+XX | STA. XXXX+XX | STA. XXXX+XX | STA. XXXX+XX | STA. XXXX+XX | STA. XXXX+XX | STA. XXXX+XX | STA. XXXX+XX | STA. XXXX+XX | STA. XXXX+XX | STA. XXXX+XX | STA. XXXX+XX | STA. XXXX+XX | STA. XXXX+XX | STA. XXXX+XX | STA. XXXX+XX | STA. XXXX+XX | STA. XXXX+XX | STA. XXXX+XX | STA. XXXX+XX | STA. XXXX+XX | STA. XXXX+XX | STA. XXXX+XX | STA. XXXX+XX | STA. XXXX+XX | STA. XXXX+XX | STA. XXXX+XX | STA. XXXX+XX | STA. XXXX+XX | STA. XXXX+XX | STA. XXXX+XX | STA. XXXX+XX | STA. XXXX+XX | STA. XXXX+XX | STA. XXXX+XX | STA. XXXX+XX | STA. XXXX+XX | STA. XXXX+XX | STA. XXXX+XX | STA. XXXX+XX | STA. XXXX+XX | STA. XXXX+XX | STA. XXXX+XX | STA. XXXX+XX | STA. XXXX+XX | STA. XXXX+XX | STA. XXXX+XX | STA. XXXX+XX | STA. XXXX+XX | STA. XXXX+XX | STA. XXXX+XX | STA. XXXX+XX | STA. XXXX+XX | STA. XXXX+XX | STA. XXXX+XX | STA. XXXX+XX | STA. XXXX+XX | STA. XXXX+XX | STA. XXXX+XX
EXCAVATION - ITEM 202000 (CY) [NEED = '-' / EXCESS = '+']
EX01 : FROM CROSS SECTIONS / MODELS (+) | [60 empty] | 0
EX02 : BITUMINOUS PAVEMENT REMOVED IN FILL SECTIONS (+) | [60 empty] | 0
EX03 : TOPSOIL REMOVED UNDER FILL SECTIONS (+) | [60 empty] | 0
EX04 : TOPSOIL PLACED IN CUT SECTIONS (+) | [60 empty] | 0
EX05 : ROOT MAT REMOVED IN CUT SECTIONS (-) | [60 empty] | 0
EX06 : CURB AND/OR CURB AND GUTTER EXCAVATION (-) | [60 empty] | 0
EX07 : UNDERDRAIN EXCAVATION (-) | [60 empty] | 0
EX08 : ROCK EXCAVATION (-) | [60 empty] | 0
EX09 : REMOVAL OF PCC PAVEMENT, CURBS, SIDEWALK, ETC. (-) | [60 empty] | 0
EXTOTAL : TOTAL EXCAVATION | 0 | 0 | 0 | 0 | 0 | 0 | 0 | 0 | 0 | 0 | 0 | 0 | 0 | 0 | 0 | 0 | 0 | 0 | 0 | 0 | 0 | 0 | 0 | 0 | 0 | 0 | 0 | 0 | 0 | 0 | 0 | 0 | 0 | 0 | 0 | 0 | 0 | 0 | 0 | 0 | 0 | 0 | 0 | 0 | 0 | 0 | 0 | 0 | 0 | 0 | 0 | 0 | 0 | 0 | 0 | 0 | 0 | 0 | 0 | 0 | 0
STORMWATER MANAGEMENT POND EXCAVATION - ITEM 271000 (CY) [NEED = '-' / EXCESS = '+']
SWEX01 : FROM CROSS SECTIONS / MODELS (+) | [60 empty] | 0
SWEX02 : TOPSOIL REMOVED UNDER FILL SECTIONS (+) | [60 empty] | 0
SWEX03 : TOPSOIL PLACED IN CUT SECTIONS (+) | [60 empty] | 0
SWEX04 : ROOT MAT REMOVED (-) | [60 empty] | 0
SWEX05 : ROCK EXCAVATION (-) | [60 empty] | 0
SWEXTOTAL : TOTAL STORMWATER MANAGEMENT POND EXCAVATION | 0 | 0 | 0 | 0 | 0 | 0 | 0 | 0 | 0 | 0 | 0 | 0 | 0 | 0 | 0 | 0 | 0 | 0 | 0 | 0 | 0 | 0 | 0 | 0 | 0 | 0 | 0 | 0 | 0 | 0 | 0 | 0 | 0 | 0 | 0 | 0 | 0 | 0 | 0 | 0 | 0 | 0 | 0 | 0 | 0 | 0 | 0 | 0 | 0 | 0 | 0 | 0 | 0 | 0 | 0 | 0 | 0 | 0 | 0 | 0 | 0
EXCAVATION AVAILABLE FOR EMBANKMENT (CY) [NEED = '-' / EXCESS = '+']
EXTOTAL : TOTAL EXCAVATION (+) [ITEM 202000] | SHT: 1: 0 | 0
SWEXTOTAL : TOTAL STORMWATER MANAGEMENT POND EXCAVATION (+) [ITEM 271000] | SHT: 1: 0 | 0
AVEX01 : EXCAVATION AND BACKFILLING FOR STRUCTURES (+) [ITEM 207000] | [60 empty] | 0
AVEX02 : EXCAVATION AND BACKFILLING FOR PIPE TRENCHES (+) [ITEM 208000 + PIPES < 24" IN DIAMETER] | [60 empty] | 0
AVEX03 : CHANNEL EXCAVATION (+) [ITEM 203000] | [60 empty] | 0
AVEX04 : EXCAVATION FROM LATERAL OR LONGITUDINAL DITCHING (+) [ITEM 714000] | [60 empty] | 0
AVEX05 : EXCAVATION FROM CURBS AND/OR CURB AND GUTTER (+) | [60 empty] | 0
AVEX06 : EXCAVATION FROM UNDERDRAINS (+) [ITEM 71500X] | [60 empty] | 0
AVEX07 : MISCELLANEOUS EXCAVATIONS (+) | [60 empty] | 0
AVEX08 : TOPSOIL REMOVED IN CUT AND/OR FILL SECTIONS (-) | [60 empty] | 0
AVEX09 : TOPSOIL REMOVED IN CUT AND/OR FILL SECTIONS FOR STORMWATER MANAGEMENT PONDS (-) | [60 empty] | 0
AVEX10: UNSUITABLE MATERIALS (-) | [60 empty] | 0
AVEXTOTAL : TOTAL EXCAVATION AVAILABLE FOR EMBANKMENT | 0 | 0 | 0 | 0 | 0 | 0 | 0 | 0 | 0 | 0 | 0 | 0 | 0 | 0 | 0 | 0 | 0 | 0 | 0 | 0 | 0 | 0 | 0 | 0 | 0 | 0 | 0 | 0 | 0 | 0 | 0 | 0 | 0 | 0 | 0 | 0 | 0 | 0 | 0 | 0 | 0 | 0 | 0 | 0 | 0 | 0 | 0 | 0 | 0 | 0 | 0 | 0 | 0 | 0 | 0 | 0 | 0 | 0 | 0 | 0 | 0
EMBANKMENT AND BORROW, TYPE 'F' REQUIRED (CY) [NEED = '-' / EXCESS = '+']
EMRF01 : FROM CROSS SECTIONS / MODEL (+) [EMBANKMENT REQUIRED BELOW SUBGRADE OR CAPPING] | [60 empty] | 0
EMRF02 : TOPSOIL REMOVED UNDER FILL (+) | [60 empty] | 0
EMRF03 : ROOT MAT REMOVED UNDER FILL (+) | [60 empty] | 0
EMRF04 : UNSUITABLE MATERIAL REMOVED UNDER FILL (+) | [60 empty] | 0
EMRF05 : PCC REMOVED UNDER FILL (+) | [60 empty] | 0
EMRF06 : BITUMINOUS PAVEMENT REMOVED UNDER FILL (+) | [60 empty] | 0
EMRF07 : TOPSOIL TO BE PLACED IN FILL (+) | [60 empty] | 0
EMRF08 : SUBTOTAL OF EMBANKMENT AND BORROW, TYPE 'F' REQUIRED | 0 | 0 | 0 | 0 | 0 | 0 | 0 | 0 | 0 | 0 | 0 | 0 | 0 | 0 | 0 | 0 | 0 | 0 | 0 | 0 | 0 | 0 | 0 | 0 | 0 | 0 | 0 | 0 | 0 | 0 | 0 | 0 | 0 | 0 | 0 | 0 | 0 | 0 | 0 | 0 | 0 | 0 | 0 | 0 | 0 | 0 | 0 | 0 | 0 | 0 | 0 | 0 | 0 | 0 | 0 | 0 | 0 | 0 | 0 | 0 | 0
EMRF09 : COMPACTION FACTOR APPLIED TO THE SUBTOTAL (%) | 1.2 | 1.2 | 1.2 | 1.2 | 1.2 | 1.2 | 1.2 | 1.2 | 1.2 | 1.2 | 1.2 | 1.2 | 1.2 | 1.2 | 1.2 | 1.2 | 1.2 | 1.2 | 1.2 | 1.2 | 1.2 | 1.2 | 1.2 | 1.2 | 1.2 | 1.2 | 1.2 | 1.2 | 1.2 | 1.2 | 1.2 | 1.2 | 1.2 | 1.2 | 1.2 | 1.2 | 1.2 | 1.2 | 1.2 | 1.2 | 1.2 | 1.2 | 1.2 | 1.2 | 1.2 | 1.2 | 1.2 | 1.2 | 1.2 | 1.2 | 1.2 | 1.2 | 1.2 | 1.2 | 1.2 | 1.2 | 1.2 | 1.2 | 1.2 | 1.2
EMRFTOTAL : TOTAL EMBANKMENT AND BORROW, TYPE 'F' REQUIRED | 0 | 0 | 0 | 0 | 0 | 0 | 0 | 0 | 0 | 0 | 0 | 0 | 0 | 0 | 0 | 0 | 0 | 0 | 0 | 0 | 0 | 0 | 0 | 0 | 0 | 0 | 0 | 0 | 0 | 0 | 0 | 0 | 0 | 0 | 0 | 0 | 0 | 0 | 0 | 0 | 0 | 0 | 0 | 0 | 0 | 0 | 0 | 0 | 0 | 0 | 0 | 0 | 0 | 0 | 0 | 0 | 0 | 0 | 0 | 0 | 0
TOPSOIL SUMMARY (CY) [NEED = '-' / EXCESS = '+']
TOP01 ; TOPSOIL SALVAGED FROM CUT SECTIONS (+) | [60 empty] | 0
TOP02 : TOPSOIL SALVAGED FROM FILL SECTIONS (+) | [60 empty] | 0
TOP03 : TOPSOIL SALVAGED FROM STORMWATER MANAGEMENT PONDS (+) | [60 empty] | 0
TOP04 : TOPSOIL REQUIRED (-) | [60 empty] | 0
TOPTOTAL : TOTAL TOPSOIL | 0 | 0 | 0 | 0 | 0 | 0 | 0 | 0 | 0 | 0 | 0 | 0 | 0 | 0 | 0 | 0 | 0 | 0 | 0 | 0 | 0 | 0 | 0 | 0 | 0 | 0 | 0 | 0 | 0 | 0 | 0 | 0 | 0 | 0 | 0 | 0 | 0 | 0 | 0 | 0 | 0 | 0 | 0 | 0 | 0 | 0 | 0 | 0 | 0 | 0 | 0 | 0 | 0 | 0 | 0 | 0 | 0 | 0 | 0 | 0 | 0
MATERIAL BALANCE (CY) [NEED = '-' / EXCESS = '+']
BORROW, TYPE 'A' | [60 empty] | 0
BORROW, TYPE 'B' | [60 empty] | 0
BORROW, TYPE 'C' | [60 empty] | 0
BORROW, TYPE 'F' | [60 empty] | 0
TOPSOIL | [60 empty] | 0
UNSUITABLE MATERIAL | [60 empty] | 0
Note on A6: Michael Balbierer: This value reflects the volume calculated by comparing the bottom of the proposed roadway template surface to the existing surface, using the end-area average method. The roadway template surface includes the pavement structure, curbs and/or curbs and gutter, underdrains, sidewalks, tie-in slopes, etc.
Note on A7: Michael Balbierer: This value reflects the volume of bituminous pavement that is required to be removed when it is within 3' of the final grade or within the pavement structure if the subgrade is more than 3' from the final grade. See Section 202.05a for more detailed information regarding the treatment of existing paved surfaces.
Note on A8: Michael Balbierer: This value reflects the volume of topsoil removed in fill sections where the fill height is less than 5' when measured from the bottom of the fill to the subgrade.
Note on A9: Michael Balbierer: This value reflects the volume of earth excavated for the placement of topsoil in cut sections. This value may not be used if the bottom of the proposed roadway template surface that was generated already includes the required topsoil depth.
Note on A10: Michael Balbierer: This value reflects the amount of root mat material that was removed under item 201000 - Clearing and Grubbing in sections where the embankment height is less than 5' measured from the bottom of fill to the subgrade. See Section 201.05 for more detailed information regarding the treatment of root mat material, including the various depths of required removal based on field conditions (Ex: Forested Areas, Scrub Wooded Areas, Field Areas)
Note on A13: Michael Balbierer: This value reflects the amount of rock that was removed under item 205000 - Rock Excavation for Roadway. See Section 205.01 for more detailed information regarding the types of material (disintegrated rock, broken stone, etc.) that should not be included under item 205000.
Note on A14: Michael Balbierer: This value reflects the amount of PCC pavements, curbs, curbs & gutter, sidewalk, etc. that has been removed under item 758000 - Removal of Existing Portland Cement Concrete Pavement, Curb, Sidewalk, Etc.
Note on A15: Michael Balbierer: This value reflects the total excavation. (EXTOTAL = EX01 + EX02 + EX03 + EX04 - EX05 - EX06 - EX07 - EX08 - EX09)
Note on A18: Michael Balbierer: This value reflects the volume calculated by comparing the bottom of the proposed stormwater management pond surface to the existing surface, using the end-area average method. The stormwater management pond bottom surface includes the pond basin, foundation cutoff trench, reservoir and emergency spillway.
Note on A19: Michael Balbierer: This value reflects the volume of topsoil removed in fill sections where the fill height is less than 5' when measured from the bottom of the fill to the subgrade.
Note on A20: Michael Balbierer: This value reflects the volume of earth excavated for the placement of topsoil in cut sections. This value may not be used if the bottom surface of the proposed stormwater management facility that was generated already includes the required topsoil depth.
Note on A21: Michael Balbierer: This value reflects the amount of root mat material that was removed under item 201000 - Clearing and Grubbing in sections where the embankment height is less than 5' measured from the bottom of fill to the subgrade. See Section 201.05 for more detailed information regarding the treatment of root mat material, including the various depths of required removal based on field conditions (Ex: Forested Areas, Scrub Wooded Areas, Field Areas)
Note on A22: Michael Balbierer: This value reflects the amount of rock that was removed under item 205000 - Rock Excavation for Roadway. See Section 205.01 for more detailed information regarding the types of material (disintegrated rock, broken stone, etc.) that should not be included under item 205000.
Note on A23: Michael Balbierer: This value reflects the total stormwater management pond excavation. (SWEXTOTAL = SWEX01 + SWEX02 + SWEX03 - SWEX04 - SWEX05)
Note on A26: Michael Balbierer: This value reflects the total excavation (EXTOTAL) calculated under the “Excavation – Item 202000” section.
Note on A27: Michael Balbierer: This value reflects the total excavation (SWEXTOTAL) calculated under the “Stormwater Management Pond Excavation – Item 271000” section.
Note on A28: Michael Balbierer: This value reflects the total excess material that is available for embankment purposes, that was generated from the excavation operations involving structures. (Ex: Box and pipe culverts, pipe headwalls, bridge structures, bridge approach slabs, etc.)
Note on A29: Michael Balbierer: This value reflects the total excess material that is available for embankment purposes, that was generated from the excavation operations involving pipes.
Note on A30: Michael Balbierer: This value reflects the total excavation generated from the operations involving channels. (Ex: Widening and deepening existing stream channels and waterways, reconstructing channel and stream configurations, shaping and finishing channels and stream beds, etc.)
Note on A31: Michael Balbierer: This value reflects the total excavation generated from the operations involving the creation of either lateral or longitudinal ditching. NOTE: This item is not typically used since most ditching excavation has already been accounted for under item 202000.
Note on A33: Michael Balbierer: This value reflects the total excavation generated from the operations involving the installation of underdrains. NOTE: Depending on whether or not the proposed roadway template includes this excavation or not, this quantity may have already been accounted for under item 202000.
Note on A35: Michael Balbierer: This value reflects the quantity of actual topsoil excavated from cut and/or fill sections. This value should be equal to item EX03 plus any topsoil that was salvaged under item EX04 in the “Excavation – Item 202000” section.
Note on A36: Michael Balbierer: This value reflects the quantity of actual topsoil excavated from cut and/or fill sections. This value should be equal to item EX03 plus any topsoil that was salvaged under item EX04 in the “Stormwater Management Pond Excavation – Item 271000” section.
Note on A37: Michael Balbierer: This value reflects the amount of excavated material that has been determined to be unsuitable material and not reusable for other embankment or fill operations within the project.
Note on A38: Michael Balbierer: This value reflects the total excavation available for embankment. (AVEXTOTAL = EXTOTAL + SWEXTOTAL + AVEX01 + AVEX02 + AVEX03 + AVEX04 + AVEX05 - AVEX06 - AVEX07 - AVEX08)
Note on A41: Michael Balbierer: This value reflects the total quantity of material required below the subgrade or capping layer of the pavement box.
Note on A42: Michael Balbierer: This value reflects the quantity of borrow material that is required to fill voids created by the salvaging of topsoil.
Note on A43: Michael Balbierer: This value reflects the quantity of borrow material that is required to fill voids created by the removal of root mat material.
Note on A44: Michael Balbierer: This value reflects the quantity of borrow material that is required to fill voids created by the removal of unsuitable materials.
Note on A45: Michael Balbierer: This value reflects the quantity of borrow material that is required to fill voids created by the removal of PCC pavements, curbs, sidewalks in fill sections.
Note on A46: Michael Balbierer: This value reflects the quantity of borrow material that is required to fill voids created by the removal of bituminous pavements in fill sections.
Note on A47: Michael Balbierer: This value reflects the quantity of borrow material that is required to fill voids underneath the proposed topsoil that will be placed in fill sections.
Note on A48: Michael Balbierer: This value reflects the subtotal of embankment and borrow, type ‘F’ required. (EMRF08 = EMRF01 + EMRF02 EMRF03 + EMRF04 + EMRF05 + EMRF06 + EMRF07)
Note on A49: Michael Balbierer: This value reflects the compaction factor to be applied to the subtotal (EMRF08). This factor is typically 1.25, and shall not exceed 1.3.
Note on A50: Michael Balbierer: This value reflects the total embankment and Borrow, Type ‘F’ Required. (EMRFTOTAL = EMRF08 +(EMRF08 x EMRF09))
Note on A53: Michael Balbierer: This value reflects the total quantity of topsoil that has been salvaged from cut sections.
Note on A54: Michael Balbierer: This value reflects the total quantity of topsoil that has been salvaged from fill sections.
Note on A55: Michael Balbierer: This value reflects the total quantity of topsoil that has been salvaged from stormwater management pond locations.
Note on A56: Michael Balbierer: This value reflects the total quantity of topsoil required for the project.
Note on A57: Michael Balbierer: This value reflects the total topsoil available. (TOPTOTAL = TOP01 + TOP02 + TOP03 – TOP04)
Note on A60: Michael Balbierer: This value reflects the quantity of material that is either in need, or in excess for the project.
Note on A61: Michael Balbierer: This value reflects the quantity of material that is either in need, or in excess for the project.
Note on A62: Michael Balbierer: This value reflects the quantity of material that is either in need, or in excess for the project.
Note on A63: Michael Balbierer: This value reflects the quantity of material that is either in need, or in excess for the project.
Note on A64: Michael Balbierer: This value reflects the quantity of material that is either in need, or in excess for the project.
Note on A65: Michael Balbierer: This value reflects the quantity of material that is unsuitable.
Note on A11: Michael Balbierer: This value reflects the amount of excavation required to construct the proposed curb and/or curb and gutters. This value is equal to ZERO if the bottom of the proposed roadway template surface that was generated already includes the required curb excavation.
Note on A12: Michael Balbierer: This value reflects the amount of excavation required to construct the proposed underdrain for the project. This value is equal to ZERO if the bottom of the proposed roadway template surface that was generated already includes the required underdrain excavation.
Note on A32: Michael Balbierer: This value reflects the total excavation generated from the operations involving the installation of curb and/or curb and gutter. NOTE: Depending on whether or not the proposed roadway template includes this excavation or not, this quantity may have already been accounted for under item 202000.
Note on A34: Michael Balbierer: This value reflects the miscellaneous project excavations that have not been accounted for in other lines above. (Pole Bases, etc.)