## SI 2 - Table 1
Type 2 Installation with Live load Perpendicular to Flow
Unit weight of soil (w) (pcf)
120
| Tire length (ft) (tl) | Tire Width (ft) (tw) |  | single axle width (ft) (sw) | tandem axle spacing (ft) (sa) | Single Axle Spacing (ft) | Single Axle Load (lbs) | Double Axle Load (lbs) | Multiple Presence Factor | LLDF (Base) |  | Projection Ratio (p) | x value for bedding | CN Value for Bedding | CA Value for Bedding
| 0.83333 | 1.6667 |  | 6 | 4 | 14 | 32000 | 50000 | 1.2 | 1.15 |  | 0.9 | 0.421 | 0.63 | 1.337
Fill Height (ft) | Equivalent Circular Size (in) | Rise (in) | Span (in) | Wall thickness (in) | Outside Span (ft) | Prism Load PL (lbs/ft) | Vertical Arching Factor (Fe) | Earth Load (We) (lbs/ft) | Multiple Presence Factor (mpf) | Live Load Distribution Factor (LLDF) | Dynamic Load Allowance (IM) | Live Load Spread (E) (ft) | Live Load Length - S (Lw) | Live Load Length - T (Lw) | Single Axle Pressure (psf) | Depth where the tandem axles overlap Hint-d | Tandem Axle Pressure (psf) | Live Load From Single Axle (lbs/ft) | Distance Between Tandem Prisms (ft) | Governing Length for Tandem Application | Live Load from Tandem Axle | Governing Live Load (lbs/ft) | Fluid Load (lbs/ft) | Initial (q) | Horizontal Load for Earth Load Bedding Factor (q) | Earth Load Bedding Factor (Bfe) | Live Load Bedding Factor (Bfll) | D-Load (lbs/ft/ft)
1 | 18 | 14 | 23 | 2.75 | 2.375 | 285 | 1.4 | 399 | 1.2 | 1.15 | 0.28875 | 8.23 | 1.9833 | 5.9833 | 3031.8266 | 2.7536 | 2368.6145 | 6013.1227 | 2.0167 | 2.375 | 848.7535 | 6013.1227 | 110.2699 | 0.25847 | 0.25847 | 2.5653 | 3.2 | 1083.9767
1 | 24 | 19 | 30 | 3.25 | 3.0417 | 365 | 1.4 | 511 | 1.2 | 1.2 | 0.28875 | 8.3 | 2.0333 | 6.0333 | 2932.3326 | 2.6389 | 2290.8849 | 5962.4096 | 1.9667 | 3.0417 | 2462.7012 | 5962.4096 | 196.0354 | 0.28952 | 0.28952 | 2.6313 | 2.2 | 1191.5546
1 | 27 | 22 | 34 | 3.5 | 3.4167 | 410 | 1.4 | 574 | 1.2 | 1.2333 | 0.28875 | 8.34 | 2.0667 | 6.0667 | 2871.1998 | 2.5676 | 2243.1249 | 5933.8129 | 1.9333 | 3.4167 | 3327.3019 | 5933.8129 | 248.1073 | 0.30699 | 0.30699 | 2.67 | 2.2 | 1060.623
1 | 30 | 24 | 38 | 3.75 | 3.7917 | 455 | 1.4 | 637 | 1.2 | 1.2667 | 0.28875 | 8.38 | 2.1 | 6.1 | 2812.1377 | 2.5 | 2196.9826 | 5905.4893 | 1.9 | 3.7917 | 4155.9588 | 5905.4893 | 306.3053 | 0.32445 | 0.32445 | 2.7097 | 2.2 | 957.6093
1 | 33 | 27 | 42 | 3.75 | 4.125 | 495 | 1.4 | 693 | 1.2 | 1.3 | 0.28875 | 8.42 | 2.1333 | 6.1333 | 2755.0475 | 2.4359 | 2152.3809 | 5877.4347 | 1.8667 | 4.125 | 4860.7935 | 5877.4347 | 370.6294 | 0.33998 | 0.33 | 2.7226 | 2.2 | 874.9212
1 | 36 | 29 | 45 | 4.5 | 4.5 | 540 | 1.4 | 756 | 1.2 | 1.325 | 0.28875 | 8.45 | 2.1583 | 6.1583 | 2713.4678 | 2.3899 | 2119.8967 | 5856.568 | 1.8417 | 4.5 | 5635.3922 | 5856.568 | 441.0796 | 0.35744 | 0.33 | 2.7226 | 2.2 | 827.1346
1 | 39 | 32 | 49 | 4.75 | 4.875 | 585 | 1.4 | 819 | 1.2 | 1.3583 | 0.28875 | 8.49 | 2.1917 | 6.1917 | 2659.6085 | 2.3313 | 2077.8191 | 5828.9753 | 1.8083 | 4.875 | 6371.9787 | 6371.9787 | 517.6559 | 0.37491 | 0.33 | 2.7226 | 2.2 | 829.5423
1 | 42 | 34 | 53 | 5 | 5.25 | 630 | 1.4 | 882 | 1.2 | 1.3917 | 0.28875 | 8.53 | 2.225 | 6.225 | 2607.4792 | 2.2754 | 2037.0931 | 5801.6413 | 1.775 | 5.25 | 7078.8987 | 7078.8987 | 600.3584 | 0.39238 | 0.33 | 2.7226 | 2.2 | 851.8053
1 | 48 | 38 | 60 | 5.5 | 5.9167 | 710 | 1.4 | 994 | 1.2 | 1.45 | 0.28875 | 8.6 | 2.2833 | 6.2833 | 2520.1833 | 2.1839 | 1968.8932 | 5754.4186 | 1.7167 | 5.9167 | 8269.3516 | 8269.3516 | 784.1415 | 0.42343 | 0.33 | 2.7226 | 2.2 | 882.3788
1 | 54 | 43 | 68 | 6 | 6.6667 | 800 | 1.4 | 1120 | 1.2 | 1.5167 | 0.28875 | 8.68 | 2.35 | 6.35 | 2426.1202 | 2.0879 | 1895.4064 | 5701.3825 | 1.65 | 6.35 | 8908.4101 | 8908.4101 | 992.4291 | 0.45836 | 0.33 | 2.7226 | 2.2 | 851.4982
1 | 60 | 48 | 76 | 6.5 | 7.4167 | 890 | 1.4 | 1246 | 1.2 | 1.5833 | 0.28875 | 8.76 | 2.4167 | 6.4167 | 2337.6476 | 2 | 1826.2872 | 5649.3151 | 1.5833 | 6.4167 | 8827.0548 | 8827.0548 | 1225.2211 | 0.49329 | 0.33 | 2.7226 | 2.2 | 776.8356
1 | 66 | 53 | 83 | 7 | 8.0833 | 970 | 1.4 | 1358 | 1.2 | 1.6417 | 0.28875 | 8.83 | 2.475 | 6.475 | 2264.4566 | 1.9289 | 1769.1067 | 5604.53 | 1.525 | 6.475 | 8757.0781 | 8757.0781 | 1482.5176 | 0.52434 | 0.33 | 2.7226 | 2.2 | 726.3312
1 | 72 | 58 | 91 | 7.5 | 8.8333 | 1060 | 1.4 | 1484 | 1.2 | 1.7083 | 0.28875 | 8.91 | 2.5417 | 6.5417 | 2185.2625 | 1.8537 | 1707.2363 | 5554.2088 | 1.4583 | 6.5417 | 8678.4512 | 8678.4512 | 1764.3184 | 0.55927 | 0.33 | 2.7226 | 2.2 | 677.5165
1 | 78 | 63 | 98 | 8 | 9.5 | 1140 | 1.4 | 1596 | 1.2 | 1.75 | 0.28875 | 8.98 | 2.5833 | 6.5833 | 2133.2567 | 1.8095 | 1666.6068 | 5510.9131 | 1.4167 | 6.5833 | 8610.8018 | 8610.8018 | 2070.6237 | 0.59032 | 0.33 | 2.7226 | 2.2 | 644.1703
1 | 84 | 68 | 106 | 8.5 | 10.25 | 1230 | 1.4 | 1722 | 1.2 | 1.75 | 0.28875 | 9.06 | 2.5833 | 6.5833 | 2114.42 | 1.8095 | 1651.8906 | 5462.2517 | 1.4167 | 6.5833 | 8534.7682 | 8534.7682 | 2401.4334 | 0.62525 | 0.33 | 2.7226 | 2.2 | 610.6354
1 | 90 | 72 | 113 | 9 | 10.9167 | 1310 | 1.4 | 1834 | 1.2 | 1.75 | 0.28875 | 9.13 | 2.5833 | 6.5833 | 2098.2087 | 1.8095 | 1639.2255 | 5420.3724 | 1.4167 | 6.5833 | 8469.3319 | 8469.3319 | 2756.7476 | 0.6563 | 0.33 | 2.7226 | 2.2 | 587.8772
1 | 96 | 77 | 121 | 9.5 | 11.6667 | 1400 | 1.4 | 1960 | 1.2 | 1.75 | 0.28875 | 9.21 | 2.5833 | 6.5833 | 2079.9832 | 1.8095 | 1624.9869 | 5373.2899 | 1.4167 | 6.5833 | 8395.7655 | 8395.7655 | 3136.5661 | 0.69123 | 0.33 | 2.7226 | 2.2 | 564.1177
1 | 102 | 82 | 128 | 9.75 | 12.2917 | 1475 | 1.4 | 2065 | 1.2 | 1.75 | 0.28875 | 9.28 | 2.5833 | 6.5833 | 2064.2937 | 1.8095 | 1612.7294 | 5332.7586 | 1.4167 | 6.5833 | 8332.4353 | 8332.4353 | 3540.8891 | 0.72034 | 0.33 | 2.7226 | 2.2 | 548.1067
1 | 108 | 87 | 136 | 10 | 13 | 1560 | 1.4 | 2184 | 1.2 | 1.75 | 0.28875 | 9.36 | 2.5833 | 6.5833 | 2046.6501 | 1.8095 | 1598.9454 | 5287.1795 | 1.4167 | 6.5833 | 8261.2179 | 8261.2179 | 3969.7165 | 0.75333 | 0.33 | 2.7226 | 2.2 | 530.7629
1 | 114 | 92 | 143 | 10.5 | 13.6667 | 1640 | 1.4 | 2296 | 1.2 | 1.75 | 0.28875 | 9.43 | 2.5833 | 6.5833 | 2031.4576 | 1.8095 | 1587.0762 | 5247.9321 | 1.4167 | 6.5833 | 8199.894 | 8199.894 | 4423.0483 | 0.78438 | 0.33 | 2.7226 | 2.2 | 519.8669
1 | 120 | 97 | 151 | 11 | 14.4167 | 1730 | 1.4 | 2422 | 1.2 | 1.75 | 0.28875 | 9.51 | 2.5833 | 6.5833 | 2014.3686 | 1.8095 | 1573.7255 | 5203.7855 | 1.4167 | 6.5833 | 8130.9148 | 8130.9148 | 4900.8845 | 0.81931 | 0.33 | 2.7226 | 2.2 | 507.4578
1 | 132 | 106 | 166 | 12 | 15.8333 | 1900 | 1.4 | 2660 | 1.2 | 1.75 | 0.28875 | 9.66 | 2.5833 | 6.5833 | 1983.0896 | 1.8095 | 1549.2887 | 5122.9814 | 1.4167 | 6.5833 | 8004.6584 | 8004.6584 | 5930.0703 | 0.88529 | 0.33 | 2.7226 | 2.2 | 491.0999
1 | 144 | 116 | 180 | 13 | 17.1667 | 2060 | 1.4 | 2884 | 1.2 | 1.75 | 0.28875 | 9.8 | 2.5833 | 6.5833 | 1954.7597 | 1.8095 | 1527.156 | 5049.7959 | 1.4167 | 6.5833 | 7890.3061 | 7890.3061 | 7057.2737 | 0.94739 | 0.33 | 2.7226 | 2.2 | 482.5238
Fill Height (ft) | Equivalent Circular Size (in) | Rise (in) | Span (in) | Wall thickness (in) | Outside Span (ft) | Prism Load PL (lbs/ft) | Vertical Arching Factor (Fe) | Earth Load (We) (lbs/ft) | Multiple Presence Factor (mpf) | Live Load Distribution Factor (LLDF) | Dynamic Load Allowance (IM) | Depth where wheels overlap Hint-w | Depth where the tandem axles overlap Hint-d | Depth where single axles overlap with 14 ft. spacing Hint-s | Wheel Spread width Ww (ft) | Governing Spread Width (wheel or axle) (ft) | Single Axle Spread length (ft) | Tandem Axle Spread length (ft) | Double HS20 Axle Spread length (ft) | Axle Load Modifier | Single Axle Pressure (psf) | Tandem Axle Pressure (psf) | Double Single Axle Pressure (psf) | Live Load From Single Axle (lbs/ft) | Distance Between Tandem Prisms (ft) | Governing Length for Tandem Application | Live Load from Tandem Axle | Live Load from Two Single Axles (lbs/ft) | One or Two Single Axles Governing (lbs/ft) | Single Axle(s) or Tandem Axles Governing (lbs/ft) | Fluid Load (lbs/ft) | Initial (q) | Horizontal Load for Earth Load Bedding Factor (q) | Earth Load Bedding Factor (Bfe) | Live Load Bedding Factor (Bfll) | D-Load (lbs/ft/ft)
2 | 18 | 14 | 23 | 2.75 | 2.375 | 570 | 1.4 | 798 | 1.2 | 1.15 | 0.2475 | 3.6681 | 2.7536 | 11.4493 | 4.0817 | 4.0817 | 3.1333 | 7.1333 | 17.1333 | 0.5 | 1872.8269 | 1463.1461 | 685.0029 | 4447.964 | 0.86667 | 2.375 | 2206.912 | 1626.8818 | 4447.964 | 4447.964 | 110.2699 | 0.20316 | 0.20316 | 2.4556 | 2.4 | 1159.9272
2 | 24 | 19 | 30 | 3.25 | 3.0417 | 730 | 1.4 | 1022 | 1.2 | 1.2 | 0.2475 | 3.4861 | 2.6389 | 10.9722 | 4.2167 | 4.2167 | 3.2333 | 7.2333 | 17.2333 | 0.5 | 1756.7988 | 1372.4991 | 659.2243 | 5343.5964 | 0.76667 | 3.0417 | 3122.4354 | 2005.1406 | 5343.5964 | 5343.5964 | 196.0354 | 0.21869 | 0.21869 | 2.4854 | 2.2 | 1167.5898
2 | 27 | 22 | 34 | 3.5 | 3.4167 | 820 | 1.4 | 1148 | 1.2 | 1.2333 | 0.2475 | 3.3757 | 2.5676 | 10.6757 | 4.3033 | 4.3033 | 3.3 | 7.3 | 17.3 | 0.5 | 1686.6418 | 1317.6889 | 643.4587 | 5565.9179 | 0.7 | 3.4167 | 3579.7215 | 2198.4839 | 5565.9179 | 5565.9179 | 248.1073 | 0.22742 | 0.22742 | 2.5026 | 2.2 | 1089.8247
2 | 30 | 24 | 38 | 3.75 | 3.7917 | 910 | 1.4 | 1274 | 1.2 | 1.2667 | 0.2475 | 3.2711 | 2.5 | 10.3947 | 4.39 | 4.39 | 3.3667 | 7.3667 | 17.3667 | 0.5 | 1620.6049 | 1266.0976 | 628.3343 | 5456.0364 | 0.63333 | 3.7917 | 3998.7581 | 2382.4343 | 5456.0364 | 5456.0364 | 306.3053 | 0.23616 | 0.23616 | 2.5199 | 2.2 | 981.2049
2 | 33 | 27 | 42 | 3.75 | 4.125 | 990 | 1.4 | 1386 | 1.2 | 1.3 | 0.2475 | 3.1718 | 2.4359 | 10.1282 | 4.4767 | 4.4767 | 3.4333 | 7.4333 | 17.4333 | 0.5 | 1558.3717 | 1217.4779 | 613.8137 | 5350.4095 | 0.56667 | 4.125 | 4332.1922 | 2531.9816 | 5350.4095 | 5350.4095 | 370.6294 | 0.24392 | 0.24392 | 2.5355 | 2.2 | 892.8046
2 | 36 | 29 | 45 | 4.5 | 4.5 | 1080 | 1.4 | 1512 | 1.2 | 1.325 | 0.2475 | 3.1006 | 2.3899 | 9.9371 | 4.5417 | 4.5417 | 3.4833 | 7.4833 | 17.4833 | 0.5 | 1514.0196 | 1182.8278 | 603.2986 | 5273.8349 | 0.51667 | 4.5 | 4711.5974 | 2714.8435 | 5273.8349 | 5273.8349 | 441.0796 | 0.25265 | 0.25265 | 2.5533 | 2.2 | 843.2315
2 | 39 | 32 | 49 | 4.75 | 4.875 | 1170 | 1.4 | 1638 | 1.2 | 1.3583 | 0.2475 | 3.0098 | 2.3313 | 9.6933 | 4.6283 | 4.6283 | 3.55 | 7.55 | 17.55 | 0.5 | 1457.7693 | 1138.8823 | 589.7528 | 5175.081 | 0.45 | 4.875 | 5039.554 | 2875.045 | 5175.081 | 5175.081 | 517.6559 | 0.26138 | 0.26138 | 2.5714 | 2.2 | 781.3815
2 | 42 | 34 | 53 | 5 | 5.25 | 1260 | 1.4 | 1764 | 1.2 | 1.3917 | 0.2475 | 2.9234 | 2.2754 | 9.4611 | 4.715 | 4.715 | 3.6167 | 7.6167 | 17.6167 | 0.5 | 1404.5966 | 1097.3411 | 576.7218 | 5079.9576 | 0.38333 | 5.25 | 5340.3932 | 3027.7893 | 5079.9576 | 5340.3932 | 600.3584 | 0.27012 | 0.27012 | 2.5897 | 2.2 | 756.3273
2 | 48 | 38 | 60 | 5.5 | 5.9167 | 1420 | 1.4 | 1988 | 1.2 | 1.45 | 0.2475 | 2.7816 | 2.1839 | 9.0805 | 4.8667 | 4.8667 | 3.7333 | 7.7333 | 17.7333 | 0.5 | 1318.2975 | 1029.9199 | 555.0726 | 4921.6438 | 0.26667 | 5.9167 | 5819.0474 | 3284.1796 | 4921.6438 | 5819.0474 | 784.1415 | 0.28564 | 0.28564 | 2.6229 | 2.2 | 740.3858
2 | 54 | 43 | 68 | 6 | 6.6667 | 1600 | 1.4 | 2240 | 1.2 | 1.5167 | 0.2475 | 2.633 | 2.0879 | 8.6813 | 5.04 | 5.04 | 3.8667 | 7.8667 | 17.8667 | 0.5 | 1229.064 | 960.2063 | 531.9829 | 4752.381 | 0.13333 | 6.6667 | 6273.3477 | 3546.5529 | 4752.381 | 6273.3477 | 992.4291 | 0.30311 | 0.30311 | 2.6613 | 2.2 | 717.5543
2 | 60 | 48 | 76 | 6.5 | 7.4167 | 1780 | 1.4 | 2492 | 1.2 | 1.5833 | 0.2475 | 2.4968 | 2 | 8.3158 | 5.2133 | 5.2133 | 4 | 8 | 18 | 0.5 | 1148.5934 | 897.3386 | 510.4859 | 4594.3734 | 0 | 7.4167 | 6655.2609 | 3786.104 | 4594.3734 | 6655.2609 | 1225.2211 | 0.32057 | 0.32057 | 2.7008 | 2.2 | 694.9674
2 | 66 | 53 | 83 | 7 | 8.0833 | 1940 | 1.4 | 2716 | 1.2 | 1.6417 | 0.2475 | 2.3868 | 1.9289 | 8.0203 | 5.365 | 5.365 | 4.1167 | 8.1167 | 18.1167 | 0.5 | 1084.492 | 859.4376 | 492.8602 | 4464.4921 | 0 | 8.0833 | 6947.121 | 3983.9534 | 4464.4921 | 6947.121 | 1482.5176 | 0.3361 | 0.33 | 2.7226 | 2.2 | 679.4987
2 | 72 | 58 | 91 | 7.5 | 8.8333 | 2120 | 1.4 | 2968 | 1.2 | 1.7083 | 0.2475 | 2.2702 | 1.8537 | 7.7073 | 5.5383 | 5.5383 | 4.25 | 8.25 | 18.25 | 0.5 | 1017.5922 | 819.0846 | 473.947 | 4324.7668 | 0 | 8.25 | 6757.4481 | 4186.5322 | 4324.7668 | 6757.4481 | 1764.3184 | 0.35356 | 0.33 | 2.7226 | 2.2 | 634.2478
2 | 78 | 63 | 98 | 8 | 9.5 | 2280 | 1.4 | 3192 | 1.2 | 1.75 | 0.2475 | 2.1962 | 1.8095 | 7.5238 | 5.6567 | 5.6567 | 4.3333 | 8.3333 | 18.3333 | 0.5 | 977.1452 | 793.9305 | 461.9232 | 4234.2958 | 0 | 8.3333 | 6616.0872 | 4388.2702 | 4388.2702 | 6616.0872 | 2070.6237 | 0.36909 | 0.33 | 2.7226 | 2.2 | 604.9266
2 | 84 | 68 | 106 | 8.5 | 10.25 | 2460 | 1.4 | 3444 | 1.2 | 1.75 | 0.2475 | 2.1733 | 1.8095 | 7.5238 | 5.6967 | 5.6967 | 4.3333 | 8.3333 | 18.3333 | 0.5 | 970.284 | 788.3558 | 458.6797 | 4204.5641 | 0 | 8.3333 | 6569.6314 | 4701.4671 | 4701.4671 | 6569.6314 | 2401.4334 | 0.38655 | 0.33 | 2.7226 | 2.2 | 581.1147
2 | 90 | 72 | 113 | 9 | 10.9167 | 2620 | 1.4 | 3668 | 1.2 | 1.75 | 0.2475 | 2.1533 | 1.8095 | 7.5238 | 5.7317 | 5.7317 | 4.3333 | 8.3333 | 18.3333 | 0.5 | 964.359 | 783.5417 | 455.8788 | 4178.8892 | 0 | 8.3333 | 6529.5144 | 4976.6772 | 4976.6772 | 6529.5144 | 2756.7476 | 0.40208 | 0.33 | 2.7226 | 2.2 | 565.7758
2 | 96 | 77 | 121 | 9.5 | 11.6667 | 2800 | 1.4 | 3920 | 1.2 | 1.75 | 0.2475 | 2.1305 | 1.8095 | 7.5238 | 5.7717 | 5.7717 | 4.3333 | 8.3333 | 18.3333 | 0.5 | 957.6756 | 778.1115 | 452.7194 | 4149.9278 | 0 | 8.3333 | 6484.2622 | 5281.7263 | 5281.7263 | 6484.2622 | 3136.5661 | 0.41954 | 0.33 | 2.7226 | 2.2 | 549.3437
2 | 102 | 82 | 128 | 9.75 | 12.2917 | 2950 | 1.4 | 4130 | 1.2 | 1.75 | 0.2475 | 2.1105 | 1.8095 | 7.5238 | 5.8067 | 5.8067 | 4.3333 | 8.3333 | 18.3333 | 0.5 | 951.9032 | 773.4214 | 449.9906 | 4124.9139 | 0 | 8.3333 | 6445.178 | 5531.1345 | 5531.1345 | 6445.178 | 3540.8891 | 0.4341 | 0.33 | 2.7226 | 2.2 | 538.7893
2 | 108 | 87 | 136 | 10 | 13 | 3120 | 1.4 | 4368 | 1.2 | 1.75 | 0.2475 | 2.0876 | 1.8095 | 7.5238 | 5.8467 | 5.8467 | 4.3333 | 8.3333 | 18.3333 | 0.5 | 945.3908 | 768.13 | 446.912 | 4096.6933 | 0 | 8.3333 | 6401.0832 | 5809.8559 | 5809.8559 | 6401.0832 | 3969.7165 | 0.45059 | 0.33 | 2.7226 | 2.2 | 526.938
2 | 114 | 92 | 143 | 10.5 | 13.6667 | 3280 | 1.4 | 4592 | 1.2 | 1.75 | 0.2475 | 2.0676 | 1.8095 | 7.5238 | 5.8817 | 5.8817 | 4.3333 | 8.3333 | 18.3333 | 0.5 | 939.765 | 763.5591 | 444.2526 | 4072.3151 | 0 | 8.3333 | 6362.9923 | 6071.4516 | 6071.4516 | 6362.9923 | 4423.0483 | 0.46612 | 0.33 | 2.7226 | 2.2 | 520.5674
2 | 120 | 97 | 151 | 11 | 14.4167 | 3460 | 1.4 | 4844 | 1.2 | 1.75 | 0.2475 | 2.0448 | 1.8095 | 7.5238 | 5.9217 | 5.9217 | 4.3333 | 8.3333 | 18.3333 | 0.5 | 933.417 | 758.4014 | 441.2517 | 4044.8072 | 0 | 8.3333 | 6320.0113 | 6361.3786 | 6361.3786 | 6361.3786 | 4900.8845 | 0.48359 | 0.33 | 2.7226 | 2.2 | 514.2324
2 | 132 | 106 | 166 | 12 | 15.8333 | 3800 | 1.4 | 5320 | 1.2 | 1.75 | 0.2475 | 2.0019 | 1.8095 | 7.5238 | 5.9967 | 5.9967 | 4.3333 | 8.3333 | 18.3333 | 0.5 | 921.7428 | 748.9161 | 435.733 | 3994.219 | 0 | 8.3333 | 6240.9672 | 6899.1056 | 6899.1056 | 6899.1056 | 5930.0703 | 0.51658 | 0.33 | 2.7226 | 2.2 | 525.3992
2 | 144 | 116 | 180 | 13 | 17.1667 | 4120 | 1.4 | 5768 | 1.2 | 1.75 | 0.2475 | 1.9619 | 1.8095 | 7.5238 | 6.0667 | 12.0667 | 4.3333 | 8.3333 | 18.3333 | 1 | 916.1411 | 744.3646 | 433.0849 | 3969.9448 | 0 | 8.3333 | 6203.0387 | 7434.6238 | 7434.6238 | 7434.6238 | 7057.2737 | 0.54763 | 0.33 | 2.7226 | 2.2 | 539.3334
Fill Height (ft) | Equivalent Circular Size (in) | Rise (in) | Span (in) | Wall thickness (in) | Outside Span (ft) | Prism Load PL (lbs/ft) | Vertical Arching Factor (Fe) | Earth Load (We) (lbs/ft) | Multiple Presence Factor (mpf) | Live Load Distribution Factor (LLDF) | Dynamic Load Allowance (IM) | Depth where wheels overlap Hint-w | Depth where the tandem axles overlap Hint-d | Depth where single axles overlap with 14 ft. spacing Hint-s | Wheel Spread width Ww (ft) | Governing Spread Width (wheel or axle) (ft) | Single Axle Spread length (ft) | Tandem Axle Spread length (ft) | Double HS20 Axle Spread length (ft) | Axle Load Modifier | Single Axle Pressure (psf) | Tandem Axle Pressure (psf) | Double Single Axle Pressure (psf) | Live Load From Single Axle (lbs/ft) | Distance Between Tandem Prisms (ft) | Governing Length for Tandem Application | Live Load from Tandem Axle | Live Load from Two Single Axles (lbs/ft) | One or Two Single Axles Governing (lbs/ft) | Single Axle(s) or Tandem Axles Governing (lbs/ft) | Fluid Load (lbs/ft) | Initial (q) | Horizontal Load for Earth Load Bedding Factor (q) | Earth Load Bedding Factor (Bfe) | Live Load Bedding Factor (Bfll) | D-Load (lbs/ft/ft)
3 | 18 | 14 | 23 | 2.75 | 2.375 | 855 | 1.4 | 1197 | 1.2 | 1.15 | 0.20625 | 3.6681 | 2.7536 | 11.4493 | 5.2317 | 5.2317 | 4.2833 | 8.2833 | 18.2833 | 0.5 | 1033.5146 | 835.0517 | 484.2539 | 2454.5972 | 0 | 2.375 | 1983.2478 | 1150.103 | 2454.5972 | 2454.5972 | 110.2699 | 0.18473 | 0.18473 | 2.4211 | 2.4 | 815.3209
3 | 24 | 19 | 30 | 3.25 | 3.0417 | 1095 | 1.4 | 1533 | 1.2 | 1.2 | 0.20625 | 3.4861 | 2.6389 | 10.9722 | 5.4167 | 5.4167 | 4.4333 | 8.4333 | 18.4333 | 0.5 | 964.4419 | 792.1861 | 463.9087 | 2933.5107 | 0 | 3.0417 | 2409.566 | 1411.0558 | 2933.5107 | 2933.5107 | 196.0354 | 0.19508 | 0.19508 | 2.4404 | 2.2 | 816.7731
3 | 27 | 22 | 34 | 3.5 | 3.4167 | 1230 | 1.4 | 1722 | 1.2 | 1.2333 | 0.20625 | 3.3757 | 2.5676 | 10.6757 | 5.5367 | 5.5367 | 4.5333 | 8.5333 | 18.5333 | 0.5 | 922.7255 | 765.9343 | 451.4053 | 3152.6455 | 0 | 3.4167 | 2616.942 | 1542.3014 | 3152.6455 | 3152.6455 | 248.1073 | 0.2009 | 0.2009 | 2.4513 | 2.2 | 789.4283
3 | 30 | 24 | 38 | 3.75 | 3.7917 | 1365 | 1.4 | 1911 | 1.2 | 1.2667 | 0.20625 | 3.2711 | 2.5 | 10.3947 | 5.6567 | 5.6567 | 4.6333 | 8.6333 | 18.6333 | 0.5 | 883.6584 | 741.0022 | 439.458 | 3350.5382 | 0 | 3.7917 | 2809.6333 | 1666.2784 | 3350.5382 | 3350.5382 | 306.3053 | 0.20672 | 0.20672 | 2.4624 | 2.2 | 765.2977
3 | 33 | 27 | 42 | 3.75 | 4.125 | 1485 | 1.4 | 2079 | 1.2 | 1.3 | 0.20625 | 3.1718 | 2.4359 | 10.1282 | 5.7767 | 5.7767 | 4.7333 | 8.7333 | 18.7333 | 0.5 | 847.021 | 717.3007 | 428.0319 | 3493.9615 | 0 | 4.125 | 2958.8653 | 1765.6318 | 3493.9615 | 3493.9615 | 370.6294 | 0.2119 | 0.2119 | 2.4723 | 2.2 | 736.8551
3 | 36 | 29 | 45 | 4.5 | 4.5 | 1620 | 1.4 | 2268 | 1.2 | 1.325 | 0.20625 | 3.1006 | 2.3899 | 9.9371 | 5.8667 | 5.8667 | 4.8083 | 8.8083 | 18.8083 | 0.5 | 821.0178 | 700.2827 | 419.7849 | 3694.5801 | 0 | 4.5 | 3151.2724 | 1889.0321 | 3694.5801 | 3694.5801 | 441.0796 | 0.21772 | 0.21772 | 2.4836 | 2.2 | 738.7092
3 | 39 | 32 | 49 | 4.75 | 4.875 | 1755 | 1.4 | 2457 | 1.2 | 1.3583 | 0.20625 | 3.0098 | 2.3313 | 9.6933 | 5.9867 | 5.9867 | 4.9083 | 8.9083 | 18.9083 | 0.5 | 788.1691 | 678.5425 | 409.1949 | 3842.3246 | 0 | 4.875 | 3307.8946 | 1994.8252 | 3842.3246 | 3842.3246 | 517.6559 | 0.22354 | 0.22354 | 2.4949 | 2.2 | 719.7053
3 | 42 | 34 | 53 | 5 | 5.25 | 1890 | 1.4 | 2646 | 1.2 | 1.3917 | 0.20625 | 2.9234 | 2.2754 | 9.4611 | 6.1067 | 12.1067 | 5.0083 | 9.0083 | 19.0083 | 1 | 763.925 | 663.6201 | 402.5594 | 3825.9912 | 0 | 5.25 | 3484.0056 | 2113.4366 | 3825.9912 | 3825.9912 | 600.3584 | 0.22936 | 0.22936 | 2.5064 | 2.2 | 687.0166
3 | 48 | 38 | 60 | 5.5 | 5.9167 | 2130 | 1.4 | 2982 | 1.2 | 1.45 | 0.20625 | 2.7816 | 2.1839 | 9.0805 | 6.3167 | 12.3167 | 5.1833 | 9.1833 | 19.1833 | 1 | 725.5481 | 639.8748 | 392.086 | 3760.7578 | 0 | 5.9167 | 3785.9262 | 2319.8419 | 3760.7578 | 3785.9262 | 784.1415 | 0.23971 | 0.23971 | 2.527 | 2.2 | 642.2443
3 | 54 | 43 | 68 | 6 | 6.6667 | 2400 | 1.4 | 3360 | 1.2 | 1.5167 | 0.20625 | 2.633 | 2.0879 | 8.6813 | 6.5567 | 12.5567 | 5.3833 | 9.3833 | 19.3833 | 1 | 685.2403 | 614.2668 | 380.6236 | 3688.8771 | 0 | 6.6667 | 4095.1122 | 2537.4907 | 3688.8771 | 4095.1122 | 992.4291 | 0.25136 | 0.25136 | 2.5507 | 2.2 | 629.6135
3 | 60 | 48 | 76 | 6.5 | 7.4167 | 2670 | 1.4 | 3738 | 1.2 | 1.5833 | 0.20625 | 2.4968 | 2 | 8.3158 | 6.7967 | 12.7967 | 5.5833 | 9.5833 | 19.5833 | 1 | 648.3032 | 590.1673 | 369.6707 | 3619.6926 | 0 | 7.4167 | 4377.074 | 2741.7246 | 3619.6926 | 4377.074 | 1225.2211 | 0.263 | 0.263 | 2.5747 | 2.2 | 618.5118
3 | 66 | 53 | 83 | 7 | 8.0833 | 2910 | 1.4 | 4074 | 1.2 | 1.6417 | 0.20625 | 2.3868 | 1.9289 | 8.0203 | 7.0067 | 13.0067 | 5.7583 | 9.7583 | 19.7583 | 1 | 618.4516 | 570.2259 | 360.4809 | 3561.2506 | 0 | 8.0833 | 4609.3258 | 2913.8871 | 3561.2506 | 4609.3258 | 1482.5176 | 0.27335 | 0.27335 | 2.5965 | 2.2 | 612.3082
3 | 72 | 58 | 91 | 7.5 | 8.8333 | 3180 | 1.4 | 4452 | 1.2 | 1.7083 | 0.20625 | 2.2702 | 1.8537 | 7.7073 | 7.2467 | 13.2467 | 5.9583 | 9.9583 | 19.9583 | 1 | 586.8636 | 548.6499 | 350.4029 | 3496.7287 | 0 | 8.8333 | 4846.4075 | 3095.2254 | 3496.7287 | 4846.4075 | 1764.3184 | 0.28499 | 0.28499 | 2.6215 | 2.2 | 603.193
3 | 78 | 63 | 98 | 8 | 9.5 | 3420 | 1.4 | 4788 | 1.2 | 1.75 | 0.20625 | 2.1962 | 1.8095 | 7.5238 | 7.4067 | 13.4067 | 6.0833 | 10.0833 | 20.0833 | 1 | 567.9448 | 535.3818 | 344.0661 | 3454.9975 | 0 | 9.5 | 5086.1275 | 3268.6284 | 3454.9975 | 5086.1275 | 2070.6237 | 0.29534 | 0.29534 | 2.6441 | 2.2 | 600.7152
3 | 84 | 68 | 106 | 8.5 | 10.25 | 3690 | 1.4 | 5166 | 1.2 | 1.75 | 0.20625 | 2.1733 | 1.8095 | 7.5238 | 7.4467 | 13.4467 | 6.0833 | 10.0833 | 20.0833 | 1 | 566.2553 | 533.7892 | 343.0426 | 3444.7199 | 0 | 10.0833 | 5382.3748 | 3516.1871 | 3516.1871 | 5382.3748 | 2401.4334 | 0.30699 | 0.30699 | 2.67 | 2.2 | 597.8297
3 | 90 | 72 | 113 | 9 | 10.9167 | 3930 | 1.4 | 5502 | 1.2 | 1.75 | 0.20625 | 2.1533 | 1.8095 | 7.5238 | 7.4817 | 13.4817 | 6.0833 | 10.0833 | 20.0833 | 1 | 564.7853 | 532.4035 | 342.1521 | 3435.777 | 0 | 10.0833 | 5368.4015 | 3735.16 | 3735.16 | 5368.4015 | 2756.7476 | 0.31734 | 0.31734 | 2.6934 | 2.2 | 584.7595
3 | 96 | 77 | 121 | 9.5 | 11.6667 | 4200 | 1.4 | 5880 | 1.2 | 1.75 | 0.20625 | 2.1305 | 1.8095 | 7.5238 | 7.5217 | 13.5217 | 6.0833 | 10.0833 | 20.0833 | 1 | 563.1145 | 530.8285 | 341.1399 | 3425.6132 | 0 | 10.0833 | 5352.5206 | 3979.9656 | 3979.9656 | 5352.5206 | 3136.5661 | 0.32898 | 0.32898 | 2.7203 | 2.2 | 570.007
3 | 102 | 82 | 128 | 9.75 | 12.2917 | 4425 | 1.4 | 6195 | 1.2 | 1.75 | 0.20625 | 2.1105 | 1.8095 | 7.5238 | 7.5567 | 13.5567 | 6.0833 | 10.0833 | 20.0833 | 1 | 561.6607 | 529.458 | 340.2592 | 3416.7691 | 0 | 10.0833 | 5338.7017 | 4182.3522 | 4182.3522 | 5338.7017 | 3540.8891 | 0.33869 | 0.33 | 2.7226 | 2.2 | 562.7439
3 | 108 | 87 | 136 | 10 | 13 | 4680 | 1.4 | 6552 | 1.2 | 1.75 | 0.20625 | 2.0876 | 1.8095 | 7.5238 | 7.5967 | 13.5967 | 6.0833 | 10.0833 | 20.0833 | 1 | 560.0083 | 527.9004 | 339.2582 | 3406.7173 | 0 | 10.0833 | 5322.9958 | 4410.356 | 4410.356 | 5322.9958 | 3969.7165 | 0.34968 | 0.33 | 2.7226 | 2.2 | 554.4786
3 | 114 | 92 | 143 | 10.5 | 13.6667 | 4920 | 1.4 | 6888 | 1.2 | 1.75 | 0.20625 | 2.0676 | 1.8095 | 7.5238 | 7.6317 | 13.6317 | 6.0833 | 10.0833 | 20.0833 | 1 | 558.5705 | 526.545 | 338.3871 | 3397.9704 | 0 | 10.0833 | 5309.3288 | 4624.6236 | 4624.6236 | 5309.3288 | 4423.0483 | 0.36003 | 0.33 | 2.7226 | 2.2 | 551.1435
3 | 120 | 97 | 151 | 11 | 14.4167 | 5190 | 1.4 | 7266 | 1.2 | 1.75 | 0.20625 | 2.0448 | 1.8095 | 7.5238 | 7.6717 | 13.6717 | 6.0833 | 10.0833 | 20.0833 | 1 | 556.9362 | 525.0045 | 337.3971 | 3388.0288 | 0 | 10.0833 | 5293.795 | 4864.1409 | 4864.1409 | 5293.795 | 4900.8845 | 0.37168 | 0.33 | 2.7226 | 2.2 | 546.3636
3 | 132 | 106 | 166 | 12 | 15.8333 | 5700 | 1.4 | 7980 | 1.2 | 1.75 | 0.20625 | 2.0019 | 1.8095 | 7.5238 | 7.7467 | 13.7467 | 6.0833 | 10.0833 | 20.0833 | 1 | 553.8977 | 522.1401 | 335.5563 | 3369.5441 | 0 | 10.0833 | 5264.9127 | 5312.9741 | 5312.9741 | 5312.9741 | 5930.0703 | 0.39367 | 0.33 | 2.7226 | 2.2 | 543.9074
3 | 144 | 116 | 180 | 13 | 17.1667 | 6180 | 1.4 | 8652 | 1.2 | 1.75 | 0.20625 | 1.9619 | 1.8095 | 7.5238 | 7.8167 | 13.8167 | 6.0833 | 10.0833 | 20.0833 | 1 | 551.0914 | 519.4948 | 333.8562 | 3352.4729 | 0 | 10.0833 | 5238.2388 | 5731.1984 | 5731.1984 | 5731.1984 | 7057.2737 | 0.41437 | 0.33 | 2.7226 | 2.2 | 558.3325
Fill Height (ft) | Equivalent Circular Size (in) | Rise (in) | Span (in) | Wall thickness (in) | Outside Span (ft) | Prism Load PL (lbs/ft) | Vertical Arching Factor (Fe) | Earth Load (We) (lbs/ft) | Multiple Presence Factor (mpf) | Live Load Distribution Factor (LLDF) | Dynamic Load Allowance (IM) | Depth where wheels overlap Hint-w | Depth where the tandem axles overlap Hint-d | Depth where single axles overlap with 14 ft. spacing Hint-s | Wheel Spread width Ww (ft) | Governing Spread Width (wheel or axle) (ft) | Single Axle Spread length (ft) | Tandem Axle Spread length (ft) | Double HS20 Axle Spread length (ft) | Axle Load Modifier | Single Axle Pressure (psf) | Tandem Axle Pressure (psf) | Double Single Axle Pressure (psf) | Live Load From Single Axle (lbs/ft) | Distance Between Tandem Prisms (ft) | Governing Length for Tandem Application | Live Load from Tandem Axle | Live Load from Two Single Axles (lbs/ft) | One or Two Single Axles Governing (lbs/ft) | Single Axle(s) or Tandem Axles Governing (lbs/ft) | Fluid Load (lbs/ft) | Initial (q) | Horizontal Load for Earth Load Bedding Factor (q) | Earth Load Bedding Factor (Bfe) | Live Load Bedding Factor (Bfll) | D-Load (lbs/ft/ft)
4 | 18 | 14 | 23 | 2.75 | 2.375 | 1140 | 1.4 | 1596 | 1.2 | 1.15 | 0.165 | 3.6681 | 2.7536 | 11.4493 | 6.3817 | 12.3817 | 5.4333 | 9.4333 | 19.4333 | 1 | 664.9848 | 598.4569 | 371.844 | 1579.3388 | 0 | 2.375 | 1421.3352 | 883.1294 | 1579.3388 | 1579.3388 | 110.2699 | 0.17551 | 0.17551 | 2.4042 | 2.4 | 713.6146
4 | 24 | 19 | 30 | 3.25 | 3.0417 | 1460 | 1.4 | 2044 | 1.2 | 1.2 | 0.165 | 3.4861 | 2.6389 | 10.9722 | 6.6167 | 12.6167 | 5.6333 | 9.6333 | 19.6333 | 1 | 629.4295 | 575.1167 | 361.2006 | 1914.5146 | 0 | 3.0417 | 1749.3132 | 1098.6519 | 1914.5146 | 1914.5146 | 196.0354 | 0.18327 | 0.18327 | 2.4184 | 2.2 | 718.5903
4 | 27 | 22 | 34 | 3.5 | 3.4167 | 1640 | 1.4 | 2296 | 1.2 | 1.2333 | 0.165 | 3.3757 | 2.5676 | 10.6757 | 6.77 | 12.77 | 5.7667 | 9.7667 | 19.7667 | 1 | 607.4932 | 560.4539 | 354.4564 | 2075.6017 | 0 | 3.4167 | 1914.8842 | 1211.0593 | 2075.6017 | 2075.6017 | 248.1073 | 0.18764 | 0.18764 | 2.4265 | 2.2 | 703.0345
4 | 30 | 24 | 38 | 3.75 | 3.7917 | 1820 | 1.4 | 2548 | 1.2 | 1.2667 | 0.165 | 3.2711 | 2.5 | 10.3947 | 6.9233 | 12.9233 | 5.9 | 9.9 | 19.9 | 1 | 586.7196 | 546.3456 | 347.9041 | 2224.6451 | 0 | 3.7917 | 2071.5603 | 1319.1363 | 2224.6451 | 2224.6451 | 306.3053 | 0.19201 | 0.19201 | 2.4346 | 2.2 | 689.5555
4 | 33 | 27 | 42 | 3.75 | 4.125 | 1980 | 1.4 | 2772 | 1.2 | 1.3 | 0.165 | 3.1718 | 2.4359 | 10.1282 | 7.0767 | 13.0767 | 6.0333 | 10.0333 | 20.0333 | 1 | 567.0257 | 532.764 | 341.5363 | 2338.9812 | 0 | 4.125 | 2197.6516 | 1408.8373 | 2338.9812 | 2338.9812 | 370.6294 | 0.19589 | 0.19589 | 2.4419 | 2.2 | 671.4715
4 | 36 | 29 | 45 | 4.5 | 4.5 | 2160 | 1.4 | 3024 | 1.2 | 1.325 | 0.165 | 3.1006 | 2.3899 | 9.9371 | 7.1917 | 13.1917 | 6.1333 | 10.1333 | 20.1333 | 1 | 552.9182 | 522.9079 | 336.8773 | 2488.1321 | 0 | 4.5 | 2353.0854 | 1515.948 | 2488.1321 | 2488.1321 | 441.0796 | 0.20025 | 0.20025 | 2.4501 | 2.2 | 678.7286
4 | 39 | 32 | 49 | 4.75 | 4.875 | 2340 | 1.4 | 3276 | 1.2 | 1.3583 | 0.165 | 3.0098 | 2.3313 | 9.6933 | 7.345 | 13.345 | 6.2667 | 10.2667 | 20.2667 | 1 | 534.9362 | 510.1867 | 330.8158 | 2607.8139 | 0 | 4.875 | 2487.1602 | 1612.727 | 2607.8139 | 2607.8139 | 517.6559 | 0.20462 | 0.20462 | 2.4584 | 2.2 | 668.2101
4 | 42 | 34 | 53 | 5 | 5.25 | 2520 | 1.4 | 3528 | 1.2 | 1.3917 | 0.165 | 2.9234 | 2.2754 | 9.4611 | 7.4983 | 13.4983 | 6.4 | 10.4 | 20.4 | 1 | 517.8417 | 497.9247 | 324.9203 | 2718.669 | 0 | 5.25 | 2614.1048 | 1705.8315 | 2718.669 | 2718.669 | 600.3584 | 0.20899 | 0.20899 | 2.4667 | 2.2 | 658.7287
4 | 48 | 38 | 60 | 5.5 | 5.9167 | 2840 | 1.4 | 3976 | 1.2 | 1.45 | 0.165 | 2.7816 | 2.1839 | 9.0805 | 7.7667 | 13.7667 | 6.6333 | 10.6333 | 20.6333 | 1 | 489.8877 | 477.5061 | 314.9843 | 2898.5022 | 0 | 5.9167 | 2825.2446 | 1863.6573 | 2898.5022 | 2898.5022 | 784.1415 | 0.21675 | 0.21675 | 2.4817 | 2.2 | 647.1231
4 | 54 | 43 | 68 | 6 | 6.6667 | 3200 | 1.4 | 4480 | 1.2 | 1.5167 | 0.165 | 2.633 | 2.0879 | 8.6813 | 8.0733 | 14.0733 | 6.9 | 10.9 | 20.9 | 1 | 460.6924 | 455.6734 | 304.1893 | 3071.2829 | 0 | 6.6667 | 3037.8229 | 2027.9284 | 3071.2829 | 3071.2829 | 992.4291 | 0.22548 | 0.22548 | 2.4987 | 2.2 | 632.8452
4 | 60 | 48 | 76 | 6.5 | 7.4167 | 3560 | 1.4 | 4984 | 1.2 | 1.5833 | 0.165 | 2.4968 | 2 | 8.3158 | 8.38 | 14.38 | 7.1667 | 11.1667 | 21.1667 | 1 | 434.0913 | 435.3061 | 293.9516 | 3110.9875 | 0 | 7.4167 | 3228.5201 | 2180.1408 | 3110.9875 | 3228.5201 | 1225.2211 | 0.23421 | 0.23421 | 2.516 | 2.2 | 621.3768
4 | 66 | 53 | 83 | 7 | 8.0833 | 3880 | 1.4 | 5432 | 1.2 | 1.6417 | 0.165 | 2.3868 | 1.9289 | 8.0203 | 8.6483 | 14.6483 | 7.4 | 11.4 | 21.4 | 1 | 412.7026 | 418.5854 | 285.4205 | 3053.9993 | 0 | 8.0833 | 3383.5656 | 2307.149 | 3053.9993 | 3383.5656 | 1482.5176 | 0.24198 | 0.24198 | 2.5316 | 2.2 | 617.2458
4 | 72 | 58 | 91 | 7.5 | 8.8333 | 4240 | 1.4 | 5936 | 1.2 | 1.7083 | 0.165 | 2.2702 | 1.8537 | 7.7073 | 8.955 | 14.955 | 7.6667 | 11.6667 | 21.6667 | 1 | 390.1792 | 400.6305 | 276.1268 | 2991.3741 | 0 | 8.8333 | 3538.9024 | 2439.1204 | 2991.3741 | 3538.9024 | 1764.3184 | 0.25071 | 0.25071 | 2.5493 | 2.2 | 610.4328
4 | 78 | 63 | 98 | 8 | 9.5 | 4560 | 1.4 | 6384 | 1.2 | 1.75 | 0.165 | 2.1962 | 1.8095 | 7.5238 | 9.1567 | 15.1567 | 7.8333 | 11.8333 | 21.8333 | 1 | 376.7965 | 389.7323 | 270.3731 | 2951.5725 | 0 | 9.5 | 3702.4567 | 2568.544 | 2951.5725 | 3702.4567 | 2070.6237 | 0.25847 | 0.25847 | 2.5653 | 2.2 | 609.6338
4 | 84 | 68 | 106 | 8.5 | 10.25 | 4920 | 1.4 | 6888 | 1.2 | 1.75 | 0.165 | 2.1733 | 1.8095 | 7.5238 | 9.1967 | 15.1967 | 7.8333 | 11.8333 | 21.8333 | 1 | 375.8047 | 388.7064 | 269.6614 | 2943.8035 | 0 | 10.25 | 3984.241 | 2764.0292 | 2943.8035 | 3984.241 | 2401.4334 | 0.26721 | 0.26721 | 2.5835 | 2.2 | 612.0721
4 | 90 | 72 | 113 | 9 | 10.9167 | 5240 | 1.4 | 7336 | 1.2 | 1.75 | 0.165 | 2.1533 | 1.8095 | 7.5238 | 9.2317 | 15.2317 | 7.8333 | 11.8333 | 21.8333 | 1 | 374.9412 | 387.8133 | 269.0417 | 2937.0391 | 0 | 10.9167 | 4233.6281 | 2937.0391 | 2937.0391 | 4233.6281 | 2756.7476 | 0.27497 | 0.27497 | 2.6 | 2.2 | 616.594
4 | 96 | 77 | 121 | 9.5 | 11.6667 | 5600 | 1.4 | 7840 | 1.2 | 1.75 | 0.165 | 2.1305 | 1.8095 | 7.5238 | 9.2717 | 15.2717 | 7.8333 | 11.8333 | 21.8333 | 1 | 373.9591 | 386.7975 | 268.3371 | 2929.3463 | 0 | 11.6667 | 4512.6373 | 3130.5991 | 3130.5991 | 4512.6373 | 3136.5661 | 0.2837 | 0.2837 | 2.6187 | 2.2 | 619.1241
4 | 102 | 82 | 128 | 9.75 | 12.2917 | 5900 | 1.4 | 8260 | 1.2 | 1.75 | 0.165 | 2.1105 | 1.8095 | 7.5238 | 9.3067 | 15.3067 | 7.8333 | 11.8333 | 21.8333 | 1 | 373.104 | 385.913 | 267.7235 | 2922.6481 | 0 | 11.8333 | 4566.6376 | 3290.7679 | 3290.7679 | 4566.6376 | 3540.8891 | 0.29098 | 0.29098 | 2.6345 | 2.2 | 614.5428
4 | 108 | 87 | 136 | 10 | 13 | 6240 | 1.4 | 8736 | 1.2 | 1.75 | 0.165 | 2.0876 | 1.8095 | 7.5238 | 9.3467 | 15.3467 | 7.8333 | 11.8333 | 21.8333 | 1 | 372.1315 | 384.9072 | 267.0257 | 2915.0304 | 0 | 11.8333 | 4554.735 | 3471.3339 | 3471.3339 | 4554.735 | 3969.7165 | 0.29923 | 0.29923 | 2.6526 | 2.2 | 605.3091
4 | 114 | 92 | 143 | 10.5 | 13.6667 | 6560 | 1.4 | 9184 | 1.2 | 1.75 | 0.165 | 2.0676 | 1.8095 | 7.5238 | 9.3817 | 15.3817 | 7.8333 | 11.8333 | 21.8333 | 1 | 371.2848 | 384.0314 | 266.4181 | 2908.3974 | 0 | 11.8333 | 4544.371 | 3641.0472 | 3641.0472 | 4544.371 | 4423.0483 | 0.30699 | 0.30699 | 2.67 | 2.2 | 601.0058
4 | 120 | 97 | 151 | 11 | 14.4167 | 6920 | 1.4 | 9688 | 1.2 | 1.75 | 0.165 | 2.0448 | 1.8095 | 7.5238 | 9.4217 | 15.4217 | 7.8333 | 11.8333 | 21.8333 | 1 | 370.3218 | 383.0353 | 265.7271 | 2900.8538 | 0 | 11.8333 | 4532.584 | 3830.8985 | 3830.8985 | 4532.584 | 4900.8845 | 0.31572 | 0.31572 | 2.6897 | 2.2 | 594.7746
4 | 132 | 106 | 166 | 12 | 15.8333 | 7600 | 1.4 | 10640 | 1.2 | 1.75 | 0.165 | 2.0019 | 1.8095 | 7.5238 | 9.4967 | 15.4967 | 7.8333 | 11.8333 | 21.8333 | 1 | 368.5295 | 381.1815 | 264.441 | 2886.8144 | 0 | 11.8333 | 4510.6475 | 4186.9827 | 4186.9827 | 4510.6475 | 5930.0703 | 0.33222 | 0.33 | 2.7226 | 2.2 | 588.1703
4 | 144 | 116 | 180 | 13 | 17.1667 | 8240 | 1.4 | 11536 | 1.2 | 1.75 | 0.165 | 1.9619 | 1.8095 | 7.5238 | 9.5667 | 15.5667 | 7.8333 | 11.8333 | 21.8333 | 1 | 366.8723 | 379.4674 | 263.2519 | 2873.833 | 0 | 11.8333 | 4490.364 | 4519.1572 | 4519.1572 | 4519.1572 | 7057.2737 | 0.34774 | 0.33 | 2.7226 | 2.2 | 592.2221
Fill Height (ft) | Equivalent Circular Size (in) | Rise (in) | Span (in) | Wall thickness (in) | Outside Span (ft) | Prism Load PL (lbs/ft) | Vertical Arching Factor (Fe) | Earth Load (We) (lbs/ft) | Multiple Presence Factor (mpf) | Live Load Distribution Factor (LLDF) | Dynamic Load Allowance (IM) | Depth where wheels overlap Hint-w | Depth where the tandem axles overlap Hint-d | Depth where single axles overlap with 14 ft. spacing Hint-s | Wheel Spread width Ww (ft) | Governing Spread Width (wheel or axle) (ft) | Single Axle Spread length (ft) | Tandem Axle Spread length (ft) | Double HS20 Axle Spread length (ft) | Axle Load Modifier | Single Axle Pressure (psf) | Tandem Axle Pressure (psf) | Double Single Axle Pressure (psf) | Live Load From Single Axle (lbs/ft) | Distance Between Tandem Prisms (ft) | Governing Length for Tandem Application | Live Load from Tandem Axle | Live Load from Two Single Axles (lbs/ft) | One or Two Single Axles Governing (lbs/ft) | Single Axle(s) or Tandem Axles Governing (lbs/ft) | Fluid Load (lbs/ft) | Initial (q) | Horizontal Load for Earth Load Bedding Factor (q) | Earth Load Bedding Factor (Bfe) | Live Load Bedding Factor (Bfll) | D-Load (lbs/ft/ft)
5 | 18 | 14 | 23 | 2.75 | 2.375 | 1425 | 1.4 | 1995 | 1.2 | 1.15 | 0.12375 | 3.6681 | 2.7536 | 11.4493 | 7.5317 | 13.5317 | 6.5833 | 10.5833 | 20.5833 | 1 | 484.3996 | 470.8116 | 309.8589 | 1150.4491 | 0 | 2.375 | 1118.1776 | 735.9148 | 1150.4491 | 1150.4491 | 110.2699 | 0.16998 | 0.16998 | 2.3942 | 2.4 | 708.8782
5 | 24 | 19 | 30 | 3.25 | 3.0417 | 1825 | 1.4 | 2555 | 1.2 | 1.2 | 0.12375 | 3.4861 | 2.6389 | 10.9722 | 7.8167 | 13.8167 | 6.8333 | 10.8333 | 20.8333 | 1 | 457.0514 | 450.4593 | 299.8257 | 1390.198 | 0 | 3.0417 | 1370.1471 | 911.9699 | 1390.198 | 1390.198 | 196.0354 | 0.17619 | 0.17619 | 2.4054 | 2.2 | 710.2326
5 | 27 | 22 | 34 | 3.5 | 3.4167 | 2050 | 1.4 | 2870 | 1.2 | 1.2333 | 0.12375 | 3.3757 | 2.5676 | 10.6757 | 8.0033 | 14.0033 | 7 | 11 | 21 | 1 | 440.2217 | 437.7205 | 293.4811 | 1504.0909 | 0 | 3.4167 | 1495.5449 | 1002.7272 | 1504.0909 | 1504.0909 | 248.1073 | 0.17968 | 0.17968 | 2.4118 | 2.2 | 697.596
5 | 30 | 24 | 38 | 3.75 | 3.7917 | 2275 | 1.4 | 3185 | 1.2 | 1.2667 | 0.12375 | 3.2711 | 2.5 | 10.3947 | 8.19 | 14.19 | 7.1667 | 11.1667 | 21.1667 | 1 | 424.3276 | 425.5151 | 287.34 | 1608.909 | 0 | 3.7917 | 1613.4115 | 1089.4974 | 1608.909 | 1613.4115 | 306.3053 | 0.18318 | 0.18318 | 2.4182 | 2.2 | 687.5085
5 | 33 | 27 | 42 | 3.75 | 4.125 | 2475 | 1.4 | 3465 | 1.2 | 1.3 | 0.12375 | 3.1718 | 2.4359 | 10.1282 | 8.3767 | 14.3767 | 7.3333 | 11.3333 | 21.3333 | 1 | 409.2996 | 413.8139 | 281.3935 | 1688.3608 | 0 | 4.125 | 1706.9824 | 1160.748 | 1688.3608 | 1706.9824 | 370.6294 | 0.18628 | 0.18628 | 2.424 | 2.2 | 673.794
5 | 36 | 29 | 45 | 4.5 | 4.5 | 2700 | 1.4 | 3780 | 1.2 | 1.325 | 0.12375 | 3.1006 | 2.3899 | 9.9371 | 8.5167 | 14.5167 | 7.4583 | 11.4583 | 21.4583 | 1 | 398.5586 | 405.3523 | 277.0563 | 1793.5139 | 0 | 4.5 | 1824.0852 | 1246.7534 | 1793.5139 | 1824.0852 | 441.0796 | 0.18977 | 0.18977 | 2.4304 | 2.2 | 684.2349
5 | 39 | 32 | 49 | 4.75 | 4.875 | 2925 | 1.4 | 4095 | 1.2 | 1.3583 | 0.12375 | 3.0098 | 2.3313 | 9.6933 | 8.7033 | 14.7033 | 7.625 | 11.625 | 21.625 | 1 | 384.8977 | 394.4684 | 271.4307 | 1876.3761 | 0 | 4.875 | 1923.0333 | 1323.2248 | 1876.3761 | 1923.0333 | 517.6559 | 0.19327 | 0.19327 | 2.437 | 2.2 | 677.6074
5 | 42 | 34 | 53 | 5 | 5.25 | 3150 | 1.4 | 4410 | 1.2 | 1.3917 | 0.12375 | 2.9234 | 2.2754 | 9.4611 | 8.89 | 14.89 | 7.7917 | 11.7917 | 21.7917 | 1 | 371.9426 | 384.0175 | 265.978 | 1952.6984 | 0 | 5.25 | 2016.0921 | 1396.3847 | 1952.6984 | 2016.0921 | 600.3584 | 0.19676 | 0.19676 | 2.4435 | 2.2 | 671.7467
5 | 48 | 38 | 60 | 5.5 | 5.9167 | 3550 | 1.4 | 4970 | 1.2 | 1.45 | 0.12375 | 2.7816 | 2.1839 | 9.0805 | 9.2167 | 15.2167 | 8.0833 | 12.0833 | 22.0833 | 1 | 350.8253 | 366.7032 | 256.8306 | 2075.7164 | 0 | 5.9167 | 2169.6605 | 1519.5811 | 2075.7164 | 2169.6605 | 784.1415 | 0.20297 | 0.20297 | 2.4552 | 2.2 | 665.9649
5 | 54 | 43 | 68 | 6 | 6.6667 | 4000 | 1.4 | 5600 | 1.2 | 1.5167 | 0.12375 | 2.633 | 2.0879 | 8.6813 | 9.59 | 15.59 | 8.4167 | 12.4167 | 22.4167 | 1 | 328.8628 | 348.3131 | 246.9527 | 2192.4183 | 0 | 6.6667 | 2322.0874 | 1646.3513 | 2192.4183 | 2322.0874 | 992.4291 | 0.20996 | 0.20996 | 2.4686 | 2.2 | 657.5355
5 | 60 | 48 | 76 | 6.5 | 7.4167 | 4450 | 1.4 | 6230 | 1.2 | 1.5833 | 0.12375 | 2.4968 | 2 | 8.3158 | 9.9633 | 15.9633 | 8.75 | 12.75 | 22.75 | 1 | 308.9366 | 331.2739 | 237.6435 | 2291.2794 | 0 | 7.4167 | 2456.9479 | 1762.5226 | 2291.2794 | 2456.9479 | 1225.2211 | 0.21694 | 0.21694 | 2.4821 | 2.2 | 650.5965
5 | 66 | 53 | 83 | 7 | 8.0833 | 4850 | 1.4 | 6790 | 1.2 | 1.6417 | 0.12375 | 2.3868 | 1.9289 | 8.0203 | 10.29 | 16.29 | 9.0417 | 13.0417 | 23.0417 | 1 | 292.9755 | 317.3707 | 229.9302 | 2368.2189 | 0 | 8.0833 | 2565.4128 | 1858.6022 | 2368.2189 | 2565.4128 | 1482.5176 | 0.22315 | 0.22315 | 2.4942 | 2.2 | 648.1233
5 | 72 | 58 | 91 | 7.5 | 8.8333 | 5300 | 1.4 | 7420 | 1.2 | 1.7083 | 0.12375 | 2.2702 | 1.8537 | 7.7073 | 10.6633 | 16.6633 | 9.375 | 13.375 | 23.375 | 1 | 276.228 | 302.5278 | 221.5733 | 2440.0144 | 0 | 8.8333 | 2672.3289 | 1957.2308 | 2440.0144 | 2672.3289 | 1764.3184 | 0.23014 | 0.23014 | 2.5079 | 2.2 | 643.0973
5 | 78 | 63 | 98 | 8 | 9.5 | 5700 | 1.4 | 7980 | 1.2 | 1.75 | 0.12375 | 2.1962 | 1.8095 | 7.5238 | 10.9067 | 16.9067 | 9.5833 | 13.5833 | 23.5833 | 1 | 266.3338 | 293.6004 | 216.4551 | 2530.1714 | 0 | 9.5 | 2789.2036 | 2056.3231 | 2530.1714 | 2789.2036 | 2070.6237 | 0.23635 | 0.23635 | 2.5203 | 2.2 | 643.5577
5 | 84 | 68 | 106 | 8.5 | 10.25 | 6150 | 1.4 | 8610 | 1.2 | 1.75 | 0.12375 | 2.1733 | 1.8095 | 7.5238 | 10.9467 | 16.9467 | 9.5833 | 13.5833 | 23.5833 | 1 | 265.7052 | 292.9074 | 215.9442 | 2546.3415 | 0 | 10.25 | 3002.3006 | 2213.4276 | 2546.3415 | 3002.3006 | 2401.4334 | 0.24334 | 0.24334 | 2.5343 | 2.2 | 646.3688
5 | 90 | 72 | 113 | 9 | 10.9167 | 6550 | 1.4 | 9170 | 1.2 | 1.75 | 0.12375 | 2.1533 | 1.8095 | 7.5238 | 10.9817 | 16.9817 | 9.5833 | 13.5833 | 23.5833 | 1 | 265.1576 | 292.3037 | 215.4991 | 2541.0933 | 0 | 10.9167 | 3190.9819 | 2352.5316 | 2541.0933 | 3190.9819 | 2756.7476 | 0.24955 | 0.24955 | 2.547 | 2.2 | 651.3132
5 | 96 | 77 | 121 | 9.5 | 11.6667 | 7000 | 1.4 | 9800 | 1.2 | 1.75 | 0.12375 | 2.1305 | 1.8095 | 7.5238 | 11.0217 | 17.0217 | 9.5833 | 13.5833 | 23.5833 | 1 | 264.5345 | 291.6168 | 214.9927 | 2535.1219 | 0 | 11.6667 | 3402.1958 | 2508.2478 | 2535.1219 | 3402.1958 | 3136.5661 | 0.25653 | 0.25653 | 2.5613 | 2.2 | 654.2706
5 | 102 | 82 | 128 | 9.75 | 12.2917 | 7375 | 1.4 | 10325 | 1.2 | 1.75 | 0.12375 | 2.1105 | 1.8095 | 7.5238 | 11.0567 | 17.0567 | 9.5833 | 13.5833 | 23.5833 | 1 | 263.9916 | 291.0184 | 214.5515 | 2529.9199 | 0 | 12.2917 | 3577.1011 | 2637.1956 | 2637.1956 | 3577.1011 | 3540.8891 | 0.26235 | 0.26235 | 2.5734 | 2.2 | 657.576
5 | 108 | 87 | 136 | 10 | 13 | 7800 | 1.4 | 10920 | 1.2 | 1.75 | 0.12375 | 2.0876 | 1.8095 | 7.5238 | 11.0967 | 17.0967 | 9.5833 | 13.5833 | 23.5833 | 1 | 263.374 | 290.3375 | 214.0495 | 2524.0008 | 0 | 13 | 3774.3877 | 2782.644 | 2782.644 | 3774.3877 | 3969.7165 | 0.26895 | 0.26895 | 2.5872 | 2.2 | 659.1826
5 | 114 | 92 | 143 | 10.5 | 13.6667 | 8200 | 1.4 | 11480 | 1.2 | 1.75 | 0.12375 | 2.0676 | 1.8095 | 7.5238 | 11.1317 | 17.1317 | 9.5833 | 13.5833 | 23.5833 | 1 | 262.8359 | 289.7444 | 213.6122 | 2518.8442 | 0 | 13.5833 | 3935.6941 | 2919.3672 | 2919.3672 | 3935.6941 | 4423.0483 | 0.27516 | 0.27516 | 2.6004 | 2.2 | 663.3255
5 | 120 | 97 | 151 | 11 | 14.4167 | 8650 | 1.4 | 12110 | 1.2 | 1.75 | 0.12375 | 2.0448 | 1.8095 | 7.5238 | 11.1717 | 17.1717 | 9.5833 | 13.5833 | 23.5833 | 1 | 262.2237 | 289.0694 | 213.1146 | 2512.9768 | 0 | 13.5833 | 3926.5263 | 3072.4027 | 3072.4027 | 3926.5263 | 4900.8845 | 0.28215 | 0.28215 | 2.6153 | 2.2 | 658.734
5 | 132 | 106 | 166 | 12 | 15.8333 | 9500 | 1.4 | 13300 | 1.2 | 1.75 | 0.12375 | 2.0019 | 1.8095 | 7.5238 | 11.2467 | 17.2467 | 9.5833 | 13.5833 | 23.5833 | 1 | 261.0833 | 287.8124 | 212.1879 | 2502.0487 | 0 | 13.5833 | 3909.4511 | 3359.6414 | 3359.6414 | 3909.4511 | 5930.0703 | 0.29534 | 0.29534 | 2.6441 | 2.2 | 654.2118
5 | 144 | 116 | 180 | 13 | 17.1667 | 10300 | 1.4 | 14420 | 1.2 | 1.75 | 0.12375 | 1.9619 | 1.8095 | 7.5238 | 11.3167 | 17.3167 | 9.5833 | 13.5833 | 23.5833 | 1 | 260.028 | 286.6489 | 211.3301 | 2491.9346 | 0 | 13.5833 | 3893.6477 | 3627.834 | 3627.834 | 3893.6477 | 7057.2737 | 0.30776 | 0.30776 | 2.6717 | 2.2 | 653.9103
Fill Height (ft) | Equivalent Circular Size (in) | Rise (in) | Span (in) | Wall thickness (in) | Outside Span (ft) | Prism Load PL (lbs/ft) | Vertical Arching Factor (Fe) | Earth Load (We) (lbs/ft) | Multiple Presence Factor (mpf) | Live Load Distribution Factor (LLDF) | Dynamic Load Allowance (IM) | Depth where wheels overlap Hint-w | Depth where the tandem axles overlap Hint-d | Depth where single axles overlap with 14 ft. spacing Hint-s | Wheel Spread width Ww (ft) | Governing Spread Width (wheel or axle) (ft) | Single Axle Spread length (ft) | Tandem Axle Spread length (ft) | Double HS20 Axle Spread length (ft) | Axle Load Modifier | Single Axle Pressure (psf) | Tandem Axle Pressure (psf) | Double Single Axle Pressure (psf) | Live Load From Single Axle (lbs/ft) | Distance Between Tandem Prisms (ft) | Governing Length for Tandem Application | Live Load from Tandem Axle | Live Load from Two Single Axles (lbs/ft) | One or Two Single Axles Governing (lbs/ft) | Single Axle(s) or Tandem Axles Governing (lbs/ft) | Fluid Load (lbs/ft) | Initial (q) | Horizontal Load for Earth Load Bedding Factor (q) | Earth Load Bedding Factor (Bfe) | Live Load Bedding Factor (Bfll) | D-Load (lbs/ft/ft)
6 | 18 | 14 | 23 | 2.75 | 2.375 | 1710 | 1.4 | 2394 | 1.2 | 1.15 | 0.0825 | 3.6681 | 2.7536 | 11.4493 | 8.6817 | 14.6817 | 7.7333 | 11.7333 | 21.7333 | 1 | 366.1146 | 377.0356 | 260.5478 | 869.5222 | 0 | 2.375 | 895.4596 | 618.801 | 869.5222 | 895.4596 | 110.2699 | 0.16629 | 0.16629 | 2.3875 | 2.4 | 741.9128
6 | 24 | 19 | 30 | 3.25 | 3.0417 | 2190 | 1.4 | 3066 | 1.2 | 1.2 | 0.0825 | 3.4861 | 2.6389 | 10.9722 | 9.0167 | 15.0167 | 8.0333 | 12.0333 | 22.0333 | 1 | 344.5798 | 359.4344 | 251.267 | 1048.0969 | 0 | 3.0417 | 1093.2797 | 764.2703 | 1048.0969 | 1093.2797 | 196.0354 | 0.17147 | 0.17147 | 2.3969 | 2.2 | 743.1618
6 | 27 | 22 | 34 | 3.5 | 3.4167 | 2460 | 1.4 | 3444 | 1.2 | 1.2333 | 0.0825 | 3.3757 | 2.5676 | 10.6757 | 9.2367 | 15.2367 | 8.2333 | 12.2333 | 22.2333 | 1 | 331.355 | 348.4531 | 245.4113 | 1132.1294 | 0 | 3.4167 | 1190.5482 | 838.4887 | 1132.1294 | 1190.5482 | 248.1073 | 0.17438 | 0.17438 | 2.4021 | 2.2 | 733.4697
6 | 30 | 24 | 38 | 3.75 | 3.7917 | 2730 | 1.4 | 3822 | 1.2 | 1.2667 | 0.0825 | 3.2711 | 2.5 | 10.3947 | 9.4567 | 15.4567 | 8.4333 | 12.4333 | 22.4333 | 1 | 318.8923 | 337.9681 | 239.7615 | 1209.1333 | 0 | 3.7917 | 1281.4625 | 909.0957 | 1209.1333 | 1281.4625 | 306.3053 | 0.17729 | 0.17729 | 2.4074 | 2.2 | 725.4606
6 | 33 | 27 | 42 | 3.75 | 4.125 | 2970 | 1.4 | 4158 | 1.2 | 1.3 | 0.0825 | 3.1718 | 2.4359 | 10.1282 | 9.6767 | 15.6767 | 8.6333 | 12.6333 | 22.6333 | 1 | 307.1333 | 327.9499 | 234.3079 | 1266.9248 | 0 | 4.125 | 1352.7933 | 966.52 | 1266.9248 | 1352.7933 | 370.6294 | 0.17988 | 0.17988 | 2.4122 | 2.2 | 712.0889
6 | 36 | 29 | 45 | 4.5 | 4.5 | 3240 | 1.4 | 4536 | 1.2 | 1.325 | 0.0825 | 3.1006 | 2.3899 | 9.9371 | 9.8417 | 15.8417 | 8.7833 | 12.7833 | 22.7833 | 1 | 298.7438 | 320.726 | 230.3409 | 1344.3471 | 0 | 4.5 | 1443.267 | 1036.5339 | 1344.3471 | 1443.267 | 441.0796 | 0.18279 | 0.18279 | 2.4175 | 2.2 | 723.9426
6 | 39 | 32 | 49 | 4.75 | 4.875 | 3510 | 1.4 | 4914 | 1.2 | 1.3583 | 0.0825 | 3.0098 | 2.3313 | 9.6933 | 10.0617 | 16.0617 | 8.9833 | 12.9833 | 22.9833 | 1 | 288.0919 | 311.46 | 225.2089 | 1404.4479 | 0 | 4.875 | 1518.3677 | 1097.8933 | 1404.4479 | 1518.3677 | 517.6559 | 0.1857 | 0.1857 | 2.4229 | 2.2 | 718.0351
6 | 42 | 34 | 53 | 5 | 5.25 | 3780 | 1.4 | 5292 | 1.2 | 1.3917 | 0.0825 | 2.9234 | 2.2754 | 9.4611 | 10.2817 | 16.2817 | 9.1833 | 13.1833 | 23.1833 | 1 | 278.0097 | 302.5903 | 220.2492 | 1459.5508 | 0 | 5.25 | 1588.5993 | 1156.3084 | 1459.5508 | 1588.5993 | 600.3584 | 0.18861 | 0.18861 | 2.4283 | 2.2 | 712.9008
6 | 48 | 38 | 60 | 5.5 | 5.9167 | 4260 | 1.4 | 5964 | 1.2 | 1.45 | 0.0825 | 2.7816 | 2.1839 | 9.0805 | 10.6667 | 16.6667 | 9.5333 | 13.5333 | 23.5333 | 1 | 261.6168 | 287.9557 | 211.9615 | 1547.8993 | 0 | 5.9167 | 1703.7377 | 1254.1054 | 1547.8993 | 1703.7377 | 784.1415 | 0.19379 | 0.19379 | 2.4379 | 2.2 | 708.4816
6 | 54 | 43 | 68 | 6 | 6.6667 | 4800 | 1.4 | 6720 | 1.2 | 1.5167 | 0.0825 | 2.633 | 2.0879 | 8.6813 | 11.1067 | 17.1067 | 9.9333 | 13.9333 | 23.9333 | 1 | 244.6238 | 272.4951 | 203.0582 | 1630.8254 | 0 | 6.6667 | 1816.6342 | 1353.7214 | 1630.8254 | 1816.6342 | 992.4291 | 0.19961 | 0.19961 | 2.4489 | 2.2 | 701.492
6 | 60 | 48 | 76 | 6.5 | 7.4167 | 5340 | 1.4 | 7476 | 1.2 | 1.5833 | 0.0825 | 2.4968 | 2 | 8.3158 | 11.5467 | 17.5467 | 10.3333 | 14.3333 | 24.3333 | 1 | 229.2578 | 258.2482 | 194.7121 | 1700.3285 | 0 | 7.4167 | 1915.3409 | 1444.1146 | 1700.3285 | 1915.3409 | 1225.2211 | 0.20543 | 0.20543 | 2.4599 | 2.2 | 695.9702
6 | 66 | 53 | 83 | 7 | 8.0833 | 5820 | 1.4 | 8148 | 1.2 | 1.6417 | 0.0825 | 2.3868 | 1.9289 | 8.0203 | 11.9317 | 17.9317 | 10.6833 | 14.6833 | 24.6833 | 1 | 216.986 | 246.6799 | 187.8299 | 1753.9701 | 0 | 8.0833 | 1993.9962 | 1518.2915 | 1753.9701 | 1993.9962 | 1482.5176 | 0.2106 | 0.2106 | 2.4698 | 2.2 | 694.7922
6 | 72 | 58 | 91 | 7.5 | 8.8333 | 6360 | 1.4 | 8904 | 1.2 | 1.7083 | 0.0825 | 2.2702 | 1.8537 | 7.7073 | 12.3717 | 18.3717 | 11.0833 | 15.0833 | 25.0833 | 1 | 204.1457 | 234.3869 | 180.4078 | 1803.2868 | 0 | 8.8333 | 2070.4173 | 1593.6023 | 1803.2868 | 2070.4173 | 1764.3184 | 0.21643 | 0.21643 | 2.4811 | 2.2 | 691.1234
6 | 78 | 63 | 98 | 8 | 9.5 | 6840 | 1.4 | 9576 | 1.2 | 1.75 | 0.0825 | 2.1962 | 1.8095 | 7.5238 | 12.6567 | 18.6567 | 11.3333 | 15.3333 | 25.3333 | 1 | 196.5927 | 227.0432 | 175.8987 | 1867.6308 | 0 | 9.5 | 2156.9105 | 1671.0381 | 1867.6308 | 2156.9105 | 2070.6237 | 0.2216 | 0.2216 | 2.4911 | 2.2 | 692.5306
6 | 84 | 68 | 106 | 8.5 | 10.25 | 7380 | 1.4 | 10332 | 1.2 | 1.75 | 0.0825 | 2.1733 | 1.8095 | 7.5238 | 12.6967 | 18.6967 | 11.3333 | 15.3333 | 25.3333 | 1 | 196.1721 | 226.5575 | 175.5224 | 2010.7642 | 0 | 10.25 | 2322.2141 | 1799.1048 | 2010.7642 | 2322.2141 | 2401.4334 | 0.22742 | 0.22742 | 2.5026 | 2.2 | 695.5172
6 | 90 | 72 | 113 | 9 | 10.9167 | 7860 | 1.4 | 11004 | 1.2 | 1.75 | 0.0825 | 2.1533 | 1.8095 | 7.5238 | 12.7317 | 18.7317 | 11.3333 | 15.3333 | 25.3333 | 1 | 195.8056 | 226.1342 | 175.1945 | 2137.5442 | 0 | 10.9167 | 2468.6312 | 1912.5395 | 2137.5442 | 2468.6312 | 2756.7476 | 0.2326 | 0.2326 | 2.5128 | 2.2 | 700.712
6 | 96 | 77 | 121 | 9.5 | 11.6667 | 8400 | 1.4 | 11760 | 1.2 | 1.75 | 0.0825 | 2.1305 | 1.8095 | 7.5238 | 12.7717 | 18.7717 | 11.3333 | 15.3333 | 25.3333 | 1 | 195.3883 | 225.6523 | 174.8211 | 2214.4011 | 0 | 11.6667 | 2632.61 | 2039.58 | 2214.4011 | 2632.61 | 3136.5661 | 0.23842 | 0.23842 | 2.5244 | 2.2 | 703.8954
6 | 102 | 82 | 128 | 9.75 | 12.2917 | 8850 | 1.4 | 12390 | 1.2 | 1.75 | 0.0825 | 2.1105 | 1.8095 | 7.5238 | 12.8067 | 18.8067 | 11.3333 | 15.3333 | 25.3333 | 1 | 195.0247 | 225.2323 | 174.4958 | 2210.28 | 0 | 12.2917 | 2768.4809 | 2144.8441 | 2210.28 | 2768.4809 | 3540.8891 | 0.24327 | 0.24327 | 2.5342 | 2.2 | 707.3213
6 | 108 | 87 | 136 | 10 | 13 | 9360 | 1.4 | 13104 | 1.2 | 1.75 | 0.0825 | 2.0876 | 1.8095 | 7.5238 | 12.8467 | 18.8467 | 11.3333 | 15.3333 | 25.3333 | 1 | 194.6108 | 224.7543 | 174.1254 | 2205.589 | 0 | 13 | 2921.806 | 2263.6308 | 2263.6308 | 2921.806 | 3969.7165 | 0.24877 | 0.24877 | 2.5454 | 2.2 | 709.046
6 | 114 | 92 | 143 | 10.5 | 13.6667 | 9840 | 1.4 | 13776 | 1.2 | 1.75 | 0.0825 | 2.0676 | 1.8095 | 7.5238 | 12.8817 | 18.8817 | 11.3333 | 15.3333 | 25.3333 | 1 | 194.2501 | 224.3377 | 173.8027 | 2201.5006 | 0 | 13.6667 | 3065.9485 | 2375.3033 | 2375.3033 | 3065.9485 | 4423.0483 | 0.25394 | 0.25394 | 2.556 | 2.2 | 714.4471
6 | 120 | 97 | 151 | 11 | 14.4167 | 10380 | 1.4 | 14532 | 1.2 | 1.75 | 0.0825 | 2.0448 | 1.8095 | 7.5238 | 12.9217 | 18.9217 | 11.3333 | 15.3333 | 25.3333 | 1 | 193.8394 | 223.8634 | 173.4353 | 2196.8466 | 0 | 14.4167 | 3227.3647 | 2500.3584 | 2500.3584 | 3227.3647 | 4900.8845 | 0.25977 | 0.25977 | 2.568 | 2.2 | 717.9578
6 | 132 | 106 | 166 | 12 | 15.8333 | 11400 | 1.4 | 15960 | 1.2 | 1.75 | 0.0825 | 2.0019 | 1.8095 | 7.5238 | 12.9967 | 18.9967 | 11.3333 | 15.3333 | 25.3333 | 1 | 193.0741 | 222.9796 | 172.7505 | 2188.1734 | 0 | 15.3333 | 3419.0209 | 2735.2167 | 2735.2167 | 3419.0209 | 5930.0703 | 0.27076 | 0.27076 | 2.591 | 2.2 | 723.0698
6 | 144 | 116 | 180 | 13 | 17.1667 | 12360 | 1.4 | 17304 | 1.2 | 1.75 | 0.0825 | 1.9619 | 1.8095 | 7.5238 | 13.0667 | 19.0667 | 11.3333 | 15.3333 | 25.3333 | 1 | 192.3653 | 222.161 | 172.1163 | 2180.1399 | 0 | 15.3333 | 3406.4685 | 2954.6632 | 2954.6632 | 3406.4685 | 7057.2737 | 0.28111 | 0.28111 | 2.6131 | 2.2 | 724.741
Fill Height (ft) | Equivalent Circular Size (in) | Rise (in) | Span (in) | Wall thickness (in) | Outside Span (ft) | Prism Load PL (lbs/ft) | Vertical Arching Factor (Fe) | Earth Load (We) (lbs/ft) | Multiple Presence Factor (mpf) | Live Load Distribution Factor (LLDF) | Dynamic Load Allowance (IM) | Depth where wheels overlap Hint-w | Depth where the tandem axles overlap Hint-d | Depth where single axles overlap with 14 ft. spacing Hint-s | Wheel Spread width Ww (ft) | Governing Spread Width (wheel or axle) (ft) | Single Axle Spread length (ft) | Tandem Axle Spread length (ft) | Double HS20 Axle Spread length (ft) | Axle Load Modifier | Single Axle Pressure (psf) | Tandem Axle Pressure (psf) | Double Single Axle Pressure (psf) | Live Load From Single Axle (lbs/ft) | Distance Between Tandem Prisms (ft) | Governing Length for Tandem Application | Live Load from Tandem Axle | Live Load from Two Single Axles (lbs/ft) | One or Two Single Axles Governing (lbs/ft) | Single Axle(s) or Tandem Axles Governing (lbs/ft) | Fluid Load (lbs/ft) | Initial (q) | Horizontal Load for Earth Load Bedding Factor (q) | Earth Load Bedding Factor (Bfe) | Live Load Bedding Factor (Bfll) | D-Load (lbs/ft/ft)
7 | 18 | 14 | 23 | 2.75 | 2.375 | 1995 | 1.4 | 2793 | 1.2 | 1.15 | 0.04125 | 3.6681 | 2.7536 | 11.4493 | 9.8317 | 15.8317 | 8.8833 | 12.8833 | 22.8833 | 1 | 284.3044 | 306.3031 | 220.7345 | 675.223 | 0 | 2.375 | 727.4698 | 524.2445 | 675.223 | 727.4698 | 110.2699 | 0.16366 | 0.16366 | 2.3828 | 2.4 | 793.8412
7 | 24 | 19 | 30 | 3.25 | 3.0417 | 2555 | 1.4 | 3577 | 1.2 | 1.2 | 0.04125 | 3.4861 | 2.6389 | 10.9722 | 10.2167 | 16.2167 | 9.2333 | 13.2333 | 23.2333 | 1 | 267.0337 | 291.1223 | 212.2478 | 812.2276 | 0 | 3.0417 | 885.4969 | 645.5869 | 812.2276 | 885.4969 | 196.0354 | 0.1681 | 0.1681 | 2.3908 | 2.2 | 792.2641
7 | 27 | 22 | 34 | 3.5 | 3.4167 | 2870 | 1.4 | 4018 | 1.2 | 1.2333 | 0.04125 | 3.3757 | 2.5676 | 10.6757 | 10.47 | 16.47 | 9.4667 | 13.4667 | 23.4667 | 1 | 256.4458 | 281.6778 | 206.9051 | 876.1897 | 0 | 3.4167 | 962.399 | 706.9258 | 876.1897 | 962.399 | 248.1073 | 0.17059 | 0.17059 | 2.3953 | 2.2 | 783.001
7 | 30 | 24 | 38 | 3.75 | 3.7917 | 3185 | 1.4 | 4459 | 1.2 | 1.2667 | 0.04125 | 3.2711 | 2.5 | 10.3947 | 10.7233 | 16.7233 | 9.7 | 13.7 | 23.7 | 1 | 246.4857 | 272.686 | 201.7646 | 934.5915 | 0 | 3.7917 | 1033.9344 | 765.0242 | 934.5915 | 1033.9344 | 306.3053 | 0.17309 | 0.17309 | 2.3998 | 2.2 | 775.4793
7 | 33 | 27 | 42 | 3.75 | 4.125 | 3465 | 1.4 | 4851 | 1.2 | 1.3 | 0.04125 | 3.1718 | 2.4359 | 10.1282 | 10.9767 | 16.9767 | 9.9333 | 13.9333 | 23.9333 | 1 | 237.104 | 264.1185 | 196.8161 | 978.0538 | 0 | 4.125 | 1089.4888 | 811.8664 | 978.0538 | 1089.4888 | 370.6294 | 0.1753 | 0.1753 | 2.4038 | 2.2 | 762.126
7 | 36 | 29 | 45 | 4.5 | 4.5 | 3780 | 1.4 | 5292 | 1.2 | 1.325 | 0.04125 | 3.1006 | 2.3899 | 9.9371 | 11.1667 | 17.1667 | 10.1083 | 14.1083 | 24.1083 | 1 | 230.4203 | 257.9554 | 193.2249 | 1036.8913 | 0 | 4.5 | 1160.7992 | 869.512 | 1036.8913 | 1160.7992 | 441.0796 | 0.1778 | 0.1778 | 2.4084 | 2.2 | 775.4976
7 | 39 | 32 | 49 | 4.75 | 4.875 | 4095 | 1.4 | 5733 | 1.2 | 1.3583 | 0.04125 | 3.0098 | 2.3313 | 9.6933 | 11.42 | 17.42 | 10.3417 | 14.3417 | 24.3417 | 1 | 221.9461 | 250.0682 | 188.5896 | 1081.9873 | 0 | 4.875 | 1219.0825 | 919.3744 | 1081.9873 | 1219.0825 | 517.6559 | 0.18029 | 0.18029 | 2.4129 | 2.2 | 770.1073
7 | 42 | 34 | 53 | 5 | 5.25 | 4410 | 1.4 | 6174 | 1.2 | 1.3917 | 0.04125 | 2.9234 | 2.2754 | 9.4611 | 11.6733 | 17.6733 | 10.575 | 14.575 | 24.575 | 1 | 213.9377 | 242.5377 | 184.1214 | 1123.1731 | 0 | 5.25 | 1273.3229 | 966.6373 | 1123.1731 | 1273.3229 | 600.3584 | 0.18279 | 0.18279 | 2.4175 | 2.2 | 765.5041
7 | 48 | 38 | 60 | 5.5 | 5.9167 | 4970 | 1.4 | 6958 | 1.2 | 1.45 | 0.04125 | 2.7816 | 2.1839 | 9.0805 | 12.1167 | 18.1167 | 10.9833 | 14.9833 | 24.9833 | 1 | 200.9434 | 230.1545 | 176.6801 | 1188.9152 | 0 | 5.9167 | 1361.7476 | 1045.3571 | 1188.9152 | 1361.7476 | 784.1415 | 0.18722 | 0.18722 | 2.4257 | 2.2 | 762.1353
7 | 54 | 43 | 68 | 6 | 6.6667 | 5600 | 1.4 | 7840 | 1.2 | 1.5167 | 0.04125 | 2.633 | 2.0879 | 8.6813 | 12.6233 | 18.6233 | 11.45 | 15.45 | 25.45 | 1 | 187.5095 | 217.1303 | 168.7217 | 1250.0635 | 0 | 6.6667 | 1447.5351 | 1124.8116 | 1250.0635 | 1447.5351 | 992.4291 | 0.19221 | 0.19221 | 2.435 | 2.2 | 756.223
7 | 60 | 48 | 76 | 6.5 | 7.4167 | 6230 | 1.4 | 8722 | 1.2 | 1.5833 | 0.04125 | 2.4968 | 2 | 8.3158 | 13.13 | 19.13 | 11.9167 | 15.9167 | 25.9167 | 1 | 175.3947 | 205.182 | 161.2955 | 1300.8441 | 0 | 7.4167 | 1521.7662 | 1196.2746 | 1300.8441 | 1521.7662 | 1225.2211 | 0.1972 | 0.1972 | 2.4443 | 2.2 | 751.7678
7 | 66 | 53 | 83 | 7 | 8.0833 | 6790 | 1.4 | 9506 | 1.2 | 1.6417 | 0.04125 | 2.3868 | 1.9289 | 8.0203 | 13.5733 | 19.5733 | 12.325 | 16.325 | 26.325 | 1 | 165.7427 | 195.5187 | 155.1969 | 1339.7538 | 0 | 8.0833 | 1580.4428 | 1254.5083 | 1339.7538 | 1580.4428 | 1482.5176 | 0.20164 | 0.20164 | 2.4527 | 2.2 | 751.5935
7 | 72 | 58 | 91 | 7.5 | 8.8333 | 7420 | 1.4 | 10388 | 1.2 | 1.7083 | 0.04125 | 2.2702 | 1.8537 | 7.7073 | 14.08 | 20.08 | 12.7917 | 16.7917 | 26.7917 | 1 | 155.6666 | 185.2886 | 148.6459 | 1375.0548 | 0 | 8.8333 | 1636.7162 | 1313.0384 | 1375.0548 | 1636.7162 | 1764.3184 | 0.20663 | 0.20663 | 2.4622 | 2.2 | 748.945
7 | 78 | 63 | 98 | 8 | 9.5 | 7980 | 1.4 | 11172 | 1.2 | 1.75 | 0.04125 | 2.1962 | 1.8095 | 7.5238 | 14.4067 | 20.4067 | 13.0833 | 17.0833 | 27.0833 | 1 | 149.76 | 179.2097 | 144.6912 | 1422.7198 | 0 | 9.5 | 1702.4924 | 1374.5662 | 1422.7198 | 1702.4924 | 2070.6237 | 0.21107 | 0.21107 | 2.4707 | 2.2 | 751.0674
7 | 84 | 68 | 106 | 8.5 | 10.25 | 8610 | 1.4 | 12054 | 1.2 | 1.75 | 0.04125 | 2.1733 | 1.8095 | 7.5238 | 14.4467 | 20.4467 | 13.0833 | 17.0833 | 27.0833 | 1 | 149.467 | 178.8591 | 144.4081 | 1532.0367 | 0 | 10.25 | 1833.3062 | 1480.1832 | 1532.0367 | 1833.3062 | 2401.4334 | 0.21606 | 0.21606 | 2.4803 | 2.2 | 754.114
7 | 90 | 72 | 113 | 9 | 10.9167 | 9170 | 1.4 | 12838 | 1.2 | 1.75 | 0.04125 | 2.1533 | 1.8095 | 7.5238 | 14.4817 | 20.4817 | 13.0833 | 17.0833 | 27.0833 | 1 | 149.2116 | 178.5535 | 144.1613 | 1628.8931 | 0 | 10.9167 | 1949.209 | 1573.7614 | 1628.8931 | 1949.209 | 2756.7476 | 0.22049 | 0.22049 | 2.489 | 2.2 | 759.4599
7 | 96 | 77 | 121 | 9.5 | 11.6667 | 9800 | 1.4 | 13720 | 1.2 | 1.75 | 0.04125 | 2.1305 | 1.8095 | 7.5238 | 14.5217 | 20.5217 | 13.0833 | 17.0833 | 27.0833 | 1 | 148.9207 | 178.2055 | 143.8804 | 1737.4087 | 0 | 11.6667 | 2079.0638 | 1678.6041 | 1737.4087 | 2079.0638 | 3136.5661 | 0.22548 | 0.22548 | 2.4987 | 2.2 | 762.7522
7 | 102 | 82 | 128 | 9.75 | 12.2917 | 10325 | 1.4 | 14455 | 1.2 | 1.75 | 0.04125 | 2.1105 | 1.8095 | 7.5238 | 14.5567 | 20.5567 | 13.0833 | 17.0833 | 27.0833 | 1 | 148.6672 | 177.9021 | 143.6354 | 1827.3676 | 0 | 12.2917 | 2186.7127 | 1765.5182 | 1827.3676 | 2186.7127 | 3540.8891 | 0.22964 | 0.22964 | 2.5069 | 2.2 | 766.1637
7 | 108 | 87 | 136 | 10 | 13 | 10920 | 1.4 | 15288 | 1.2 | 1.75 | 0.04125 | 2.0876 | 1.8095 | 7.5238 | 14.5967 | 20.5967 | 13.0833 | 17.0833 | 27.0833 | 1 | 148.3785 | 177.5566 | 143.3564 | 1928.9201 | 0 | 13 | 2308.2352 | 1863.6336 | 1928.9201 | 2308.2352 | 3969.7165 | 0.23435 | 0.23435 | 2.5163 | 2.2 | 767.8594
7 | 114 | 92 | 143 | 10.5 | 13.6667 | 11480 | 1.4 | 16072 | 1.2 | 1.75 | 0.04125 | 2.0676 | 1.8095 | 7.5238 | 14.6317 | 20.6317 | 13.0833 | 17.0833 | 27.0833 | 1 | 148.1268 | 177.2553 | 143.1132 | 1937.9918 | 0 | 13.6667 | 2422.4897 | 1955.8809 | 1955.8809 | 2422.4897 | 4423.0483 | 0.23879 | 0.23879 | 2.5252 | 2.2 | 773.4917
7 | 120 | 97 | 151 | 11 | 14.4167 | 12110 | 1.4 | 16954 | 1.2 | 1.75 | 0.04125 | 2.0448 | 1.8095 | 7.5238 | 14.6717 | 20.6717 | 13.0833 | 17.0833 | 27.0833 | 1 | 147.8401 | 176.9124 | 142.8363 | 1934.2417 | 0 | 14.4167 | 2550.4864 | 2059.2235 | 2059.2235 | 2550.4864 | 4900.8845 | 0.24378 | 0.24378 | 2.5352 | 2.2 | 777.2022
7 | 132 | 106 | 166 | 12 | 15.8333 | 13300 | 1.4 | 18620 | 1.2 | 1.75 | 0.04125 | 2.0019 | 1.8095 | 7.5238 | 14.7467 | 20.7467 | 13.0833 | 17.0833 | 27.0833 | 1 | 147.3057 | 176.2728 | 142.32 | 1927.2494 | 0 | 15.8333 | 2790.9861 | 2253.3992 | 2253.3992 | 2790.9861 | 5930.0703 | 0.25321 | 0.25321 | 2.5544 | 2.2 | 786.4584
7 | 144 | 116 | 180 | 13 | 17.1667 | 14420 | 1.4 | 20188 | 1.2 | 1.75 | 0.04125 | 1.9619 | 1.8095 | 7.5238 | 14.8167 | 20.8167 | 13.0833 | 17.0833 | 27.0833 | 1 | 146.8103 | 175.6801 | 141.8414 | 1920.7686 | 0 | 17.0833 | 3001.201 | 2434.9436 | 2434.9436 | 3001.201 | 7057.2737 | 0.26208 | 0.26208 | 2.5728 | 2.2 | 796.9257
Fill Height (ft) | Equivalent Circular Size (in) | Rise (in) | Span (in) | Wall thickness (in) | Outside Span (ft) | Prism Load PL (lbs/ft) | Vertical Arching Factor (Fe) | Earth Load (We) (lbs/ft) | Multiple Presence Factor (mpf) | Live Load Distribution Factor (LLDF) | Dynamic Load Allowance (IM) | Depth where wheels overlap Hint-w | Depth where the tandem axles overlap Hint-d | Depth where single axles overlap with 14 ft. spacing Hint-s | Wheel Spread width Ww (ft) | Governing Spread Width (wheel or axle) (ft) | Single Axle Spread length (ft) | Tandem Axle Spread length (ft) | Double HS20 Axle Spread length (ft) | Axle Load Modifier | Single Axle Pressure (psf) | Tandem Axle Pressure (psf) | Double Single Axle Pressure (psf) | Live Load From Single Axle (lbs/ft) | Distance Between Tandem Prisms (ft) | Governing Length for Tandem Application | Live Load from Tandem Axle | Live Load from Two Single Axles (lbs/ft) | One or Two Single Axles Governing (lbs/ft) | Single Axle(s) or Tandem Axles Governing (lbs/ft) | Fluid Load (lbs/ft) | Initial (q) | Horizontal Load for Earth Load Bedding Factor (q) | Earth Load Bedding Factor (Bfe) | Live Load Bedding Factor (Bfll) | D-Load (lbs/ft/ft)
8 | 18 | 14 | 23 | 2.75 | 2.375 | 2280 | 1.4 | 3192 | 1.2 | 1.15 | 0 | 3.6681 | 2.7536 | 11.4493 | 10.9817 | 16.9817 | 10.0333 | 14.0333 | 24.0333 | 1 | 225.375 | 251.7735 | 188.1772 | 535.2655 | 0 | 2.375 | 597.9622 | 446.9207 | 535.2655 | 597.9622 | 110.2699 | 0.16168 | 0.16168 | 2.3793 | 2.4 | 854.1235
8 | 24 | 19 | 30 | 3.25 | 3.0417 | 2920 | 1.4 | 4088 | 1.2 | 1.2 | 0 | 3.4861 | 2.6389 | 10.9722 | 11.4167 | 17.4167 | 10.4333 | 14.4333 | 24.4333 | 1 | 211.3212 | 238.6819 | 180.4735 | 642.7687 | 0 | 3.0417 | 725.9909 | 548.9403 | 642.7687 | 725.9909 | 196.0354 | 0.16557 | 0.16557 | 2.3862 | 2.2 | 850.1231
8 | 27 | 22 | 34 | 3.5 | 3.4167 | 3280 | 1.4 | 4592 | 1.2 | 1.2333 | 0 | 3.3757 | 2.5676 | 10.6757 | 11.7033 | 17.7033 | 10.7 | 14.7 | 24.7 | 1 | 202.718 | 230.5573 | 175.6343 | 692.62 | 0 | 3.4167 | 787.7374 | 600.0837 | 692.62 | 787.7374 | 248.1073 | 0.16775 | 0.16775 | 2.3902 | 2.2 | 841.0872
8 | 30 | 24 | 38 | 3.75 | 3.7917 | 3640 | 1.4 | 5096 | 1.2 | 1.2667 | 0 | 3.2711 | 2.5 | 10.3947 | 11.99 | 17.99 | 10.9667 | 14.9667 | 24.9667 | 1 | 194.637 | 222.8409 | 170.9895 | 737.9987 | 0 | 3.7917 | 844.9386 | 648.3353 | 737.9987 | 844.9386 | 306.3053 | 0.16993 | 0.16993 | 2.3941 | 2.2 | 833.8677
8 | 33 | 27 | 42 | 3.75 | 4.125 | 3960 | 1.4 | 5544 | 1.2 | 1.3 | 0 | 3.1718 | 2.4359 | 10.1282 | 12.2767 | 18.2767 | 11.2333 | 15.2333 | 25.2333 | 1 | 187.0362 | 215.506 | 166.5289 | 771.5242 | 0 | 4.125 | 888.9621 | 686.9317 | 771.5242 | 888.9621 | 370.6294 | 0.17187 | 0.17187 | 2.3976 | 2.2 | 820.278
8 | 36 | 29 | 45 | 4.5 | 4.5 | 4320 | 1.4 | 6048 | 1.2 | 1.325 | 0 | 3.1006 | 2.3899 | 9.9371 | 12.4917 | 18.4917 | 11.4333 | 15.4333 | 25.4333 | 1 | 181.6278 | 210.2401 | 163.2984 | 817.3251 | 0 | 4.5 | 946.0802 | 734.8427 | 817.3251 | 946.0802 | 441.0796 | 0.17406 | 0.17406 | 2.4016 | 2.2 | 835.2184
8 | 39 | 32 | 49 | 4.75 | 4.875 | 4680 | 1.4 | 6552 | 1.2 | 1.3583 | 0 | 3.0098 | 2.3313 | 9.6933 | 12.7783 | 18.7783 | 11.7 | 15.7 | 25.7 | 1 | 174.7786 | 203.5141 | 159.137 | 852.0458 | 0 | 4.875 | 992.1314 | 775.7927 | 852.0458 | 992.1314 | 517.6559 | 0.17624 | 0.17624 | 2.4055 | 2.2 | 830.1774
8 | 42 | 34 | 53 | 5 | 5.25 | 5040 | 1.4 | 7056 | 1.2 | 1.3917 | 0 | 2.9234 | 2.2754 | 9.4611 | 13.065 | 19.065 | 11.9667 | 15.9667 | 25.9667 | 1 | 168.3144 | 197.1062 | 155.1344 | 883.6505 | 0 | 5.25 | 1034.8073 | 814.4558 | 883.6505 | 1034.8073 | 600.3584 | 0.17842 | 0.17842 | 2.4095 | 2.2 | 825.945
8 | 48 | 38 | 60 | 5.5 | 5.9167 | 5680 | 1.4 | 7952 | 1.2 | 1.45 | 0 | 2.7816 | 2.1839 | 9.0805 | 13.5667 | 19.5667 | 12.4333 | 16.4333 | 26.4333 | 1 | 157.8435 | 186.5988 | 148.4884 | 933.9076 | 0 | 5.9167 | 1104.0426 | 878.5562 | 933.9076 | 1104.0426 | 784.1415 | 0.1823 | 0.1823 | 2.4166 | 2.2 | 823.3702
8 | 54 | 43 | 68 | 6 | 6.6667 | 6400 | 1.4 | 8960 | 1.2 | 1.5167 | 0 | 2.633 | 2.0879 | 8.6813 | 14.14 | 20.14 | 12.9667 | 16.9667 | 26.9667 | 1 | 147.0427 | 175.5882 | 141.4082 | 980.2845 | 0 | 6.6667 | 1170.5878 | 942.7211 | 980.2845 | 1170.5878 | 992.4291 | 0.18667 | 0.18667 | 2.4247 | 2.2 | 818.2438
8 | 60 | 48 | 76 | 6.5 | 7.4167 | 7120 | 1.4 | 9968 | 1.2 | 1.5833 | 0 | 2.4968 | 2 | 8.3158 | 14.7133 | 20.7133 | 13.5 | 17.5 | 27.5 | 1 | 137.3243 | 165.5249 | 134.8275 | 1018.4887 | 0 | 7.4167 | 1227.6427 | 999.9707 | 1018.4887 | 1227.6427 | 1225.2211 | 0.19104 | 0.19104 | 2.4328 | 2.2 | 814.5778
8 | 66 | 53 | 83 | 7 | 8.0833 | 7760 | 1.4 | 10864 | 1.2 | 1.6417 | 0 | 2.3868 | 1.9289 | 8.0203 | 15.215 | 21.215 | 13.9667 | 17.9667 | 27.9667 | 1 | 129.5971 | 157.413 | 129.4427 | 1047.5769 | 0 | 8.0833 | 1272.4221 | 1046.3283 | 1047.5769 | 1272.4221 | 1482.5176 | 0.19492 | 0.19492 | 2.44 | 2.2 | 815.1788
8 | 72 | 58 | 91 | 7.5 | 8.8333 | 8480 | 1.4 | 11872 | 1.2 | 1.7083 | 0 | 2.2702 | 1.8537 | 7.7073 | 15.7883 | 21.7883 | 14.5 | 18.5 | 28.5 | 1 | 121.5456 | 148.8523 | 123.678 | 1073.6527 | 0 | 8.8333 | 1314.8619 | 1092.4887 | 1092.4887 | 1314.8619 | 1764.3184 | 0.19928 | 0.19928 | 2.4483 | 2.2 | 813.2912
8 | 78 | 63 | 98 | 8 | 9.5 | 9120 | 1.4 | 12768 | 1.2 | 1.75 | 0 | 2.1962 | 1.8095 | 7.5238 | 16.1567 | 22.1567 | 14.8333 | 18.8333 | 28.8333 | 1 | 116.8391 | 143.787 | 120.2159 | 1109.971 | 0 | 9.5 | 1365.9765 | 1142.0511 | 1142.0511 | 1365.9765 | 2070.6237 | 0.20316 | 0.20316 | 2.4556 | 2.2 | 815.9563
8 | 84 | 68 | 106 | 8.5 | 10.25 | 9840 | 1.4 | 13776 | 1.2 | 1.75 | 0 | 2.1733 | 1.8095 | 7.5238 | 16.1967 | 22.1967 | 14.8333 | 18.8333 | 28.8333 | 1 | 116.6285 | 143.5279 | 119.9993 | 1195.4422 | 0 | 10.25 | 1471.1609 | 1229.9925 | 1229.9925 | 1471.1609 | 2401.4334 | 0.20753 | 0.20753 | 2.4639 | 2.2 | 818.9905
8 | 90 | 72 | 113 | 9 | 10.9167 | 10480 | 1.4 | 14672 | 1.2 | 1.75 | 0 | 2.1533 | 1.8095 | 7.5238 | 16.2317 | 22.2317 | 14.8333 | 18.8333 | 28.8333 | 1 | 116.4449 | 143.3019 | 119.8104 | 1271.1901 | 0 | 10.9167 | 1564.3794 | 1307.9297 | 1307.9297 | 1564.3794 | 2756.7476 | 0.21141 | 0.21141 | 2.4714 | 2.2 | 824.4255
8 | 96 | 77 | 121 | 9.5 | 11.6667 | 11200 | 1.4 | 15680 | 1.2 | 1.75 | 0 | 2.1305 | 1.8095 | 7.5238 | 16.2717 | 22.2717 | 14.8333 | 18.8333 | 28.8333 | 1 | 116.2358 | 143.0446 | 119.5952 | 1356.0838 | 0 | 11.6667 | 1668.8532 | 1395.277 | 1395.277 | 1668.8532 | 3136.5661 | 0.21578 | 0.21578 | 2.4798 | 2.2 | 827.7536
8 | 102 | 82 | 128 | 9.75 | 12.2917 | 11800 | 1.4 | 16520 | 1.2 | 1.75 | 0 | 2.1105 | 1.8095 | 7.5238 | 16.3067 | 22.3067 | 14.8333 | 18.8333 | 28.8333 | 1 | 116.0534 | 142.8201 | 119.4075 | 1426.4895 | 0 | 12.2917 | 1755.4973 | 1467.7175 | 1467.7175 | 1755.4973 | 3540.8891 | 0.21942 | 0.21942 | 2.4869 | 2.2 | 831.0655
8 | 108 | 87 | 136 | 10 | 13 | 12480 | 1.4 | 17472 | 1.2 | 1.75 | 0 | 2.0876 | 1.8095 | 7.5238 | 16.3467 | 22.3467 | 14.8333 | 18.8333 | 28.8333 | 1 | 115.8456 | 142.5645 | 119.1938 | 1505.9934 | 0 | 13 | 1853.3381 | 1549.5192 | 1549.5192 | 1853.3381 | 3969.7165 | 0.22354 | 0.22354 | 2.4949 | 2.2 | 832.6392
8 | 114 | 92 | 143 | 10.5 | 13.6667 | 13120 | 1.4 | 18368 | 1.2 | 1.75 | 0 | 2.0676 | 1.8095 | 7.5238 | 16.3817 | 22.3817 | 14.8333 | 18.8333 | 28.8333 | 1 | 115.6645 | 142.3415 | 119.0074 | 1580.748 | 0 | 13.6667 | 1945.3343 | 1626.4344 | 1626.4344 | 1945.3343 | 4423.0483 | 0.22742 | 0.22742 | 2.5026 | 2.2 | 838.4368
8 | 120 | 97 | 151 | 11 | 14.4167 | 13840 | 1.4 | 19376 | 1.2 | 1.75 | 0 | 2.0448 | 1.8095 | 7.5238 | 16.4217 | 22.4217 | 14.8333 | 18.8333 | 28.8333 | 1 | 115.4581 | 142.0876 | 118.7951 | 1664.5216 | 0 | 14.4167 | 2048.4295 | 1712.6292 | 1712.6292 | 2048.4295 | 4900.8845 | 0.23179 | 0.23179 | 2.5112 | 2.2 | 842.2716
8 | 132 | 106 | 166 | 12 | 15.8333 | 15200 | 1.4 | 21280 | 1.2 | 1.75 | 0 | 2.0019 | 1.8095 | 7.5238 | 16.4967 | 22.4967 | 14.8333 | 18.8333 | 28.8333 | 1 | 115.0732 | 141.6139 | 118.399 | 1706.9195 | 0 | 15.8333 | 2242.2201 | 1874.6515 | 1874.6515 | 2242.2201 | 5930.0703 | 0.24004 | 0.24004 | 2.5277 | 2.2 | 851.8591
8 | 144 | 116 | 180 | 13 | 17.1667 | 16480 | 1.4 | 23072 | 1.2 | 1.75 | 0 | 1.9619 | 1.8095 | 7.5238 | 16.5667 | 22.5667 | 14.8333 | 18.8333 | 28.8333 | 1 | 114.7163 | 141.1746 | 118.0318 | 1701.6248 | 0 | 17.1667 | 2423.4977 | 2026.2122 | 2026.2122 | 2423.4977 | 7057.2737 | 0.2478 | 0.2478 | 2.5434 | 2.2 | 863.1801
Fill Height (ft) | Equivalent Circular Size (in) | Rise (in) | Span (in) | Wall thickness (in) | Outside Span (ft) | Prism Load PL (lbs/ft) | Vertical Arching Factor (Fe) | Earth Load (We) (lbs/ft) | Multiple Presence Factor (mpf) | Live Load Distribution Factor (LLDF) | Dynamic Load Allowance (IM) | Depth where wheels overlap Hint-w | Depth where the tandem axles overlap Hint-d | Depth where single axles overlap with 14 ft. spacing Hint-s | Wheel Spread width Ww (ft) | Governing Spread Width (wheel or axle) (ft) | Single Axle Spread length (ft) | Tandem Axle Spread length (ft) | Double HS20 Axle Spread length (ft) | Axle Load Modifier | Single Axle Pressure (psf) | Tandem Axle Pressure (psf) | Double Single Axle Pressure (psf) | Live Load From Single Axle (lbs/ft) | Distance Between Tandem Prisms (ft) | Governing Length for Tandem Application | Live Load from Tandem Axle | Live Load from Two Single Axles (lbs/ft) | One or Two Single Axles Governing (lbs/ft) | Single Axle(s) or Tandem Axles Governing (lbs/ft) | Fluid Load (lbs/ft) | Initial (q) | Horizontal Load for Earth Load Bedding Factor (q) | Earth Load Bedding Factor (Bfe) | Live Load Bedding Factor (Bfll) | Live Load (lbs/ft) | D-Load (lbs/ft/ft)
9 | 18 | 14 | 23 | 2.75 | 2.375 | 2565 | 1.4 | 3591 | 1.2 | 1.15 | 0 | 3.6681 | 2.7536 | 11.4493 | 12.1317 | 18.1317 | 11.1833 | 15.1833 | 25.1833 | 1 | 189.3748 | 217.9447 | 168.1939 | 449.7652 | 0 | 2.375 | 517.6188 | 399.4605 | 449.7652 | 517.6188 | 110.2699 | 0.16015 | 0.16015 | 2.3766 | 2.4 | 0 | 812.5598
9 | 24 | 19 | 30 | 3.25 | 3.0417 | 3285 | 1.4 | 4599 | 1.2 | 1.2 | 0 | 3.4861 | 2.6389 | 10.9722 | 12.6167 | 18.6167 | 11.6333 | 15.6333 | 25.6333 | 1 | 177.3067 | 206.1568 | 160.9364 | 539.3079 | 0 | 3.0417 | 627.0604 | 489.5148 | 539.3079 | 627.0604 | 196.0354 | 0.1636 | 0.1636 | 2.3827 | 2.2 | 0 | 804.9711
9 | 27 | 22 | 34 | 3.5 | 3.4167 | 3690 | 1.4 | 5166 | 1.2 | 1.2333 | 0 | 3.3757 | 2.5676 | 10.6757 | 12.9367 | 18.9367 | 11.9333 | 15.9333 | 25.9333 | 1 | 169.9284 | 198.8571 | 156.3865 | 580.5886 | 0 | 3.4167 | 679.4284 | 534.3206 | 580.5886 | 679.4284 | 248.1073 | 0.16554 | 0.16554 | 2.3862 | 2.2 | 0 | 800.8015
9 | 30 | 24 | 38 | 3.75 | 3.7917 | 4095 | 1.4 | 5733 | 1.2 | 1.2667 | 0 | 3.2711 | 2.5 | 10.3947 | 13.2567 | 19.2567 | 12.2333 | 16.2333 | 26.2333 | 1 | 163.0066 | 191.9386 | 152.0291 | 618.0669 | 0 | 3.7917 | 727.7674 | 576.4435 | 618.0669 | 727.7674 | 306.3053 | 0.16748 | 0.16748 | 2.3897 | 2.2 | 0 | 798.0803
9 | 33 | 27 | 42 | 3.75 | 4.125 | 4455 | 1.4 | 6237 | 1.2 | 1.3 | 0 | 3.1718 | 2.4359 | 10.1282 | 13.5767 | 19.5767 | 12.5333 | 16.5333 | 26.5333 | 1 | 156.5042 | 185.3754 | 147.8532 | 645.5797 | 0 | 4.125 | 764.6735 | 609.8944 | 645.5797 | 764.6735 | 370.6294 | 0.1692 | 0.1692 | 2.3928 | 2.2 | 0 | 788.9973
9 | 36 | 29 | 45 | 4.5 | 4.5 | 4860 | 1.4 | 6804 | 1.2 | 1.325 | 0 | 3.1006 | 2.3899 | 9.9371 | 13.8167 | 19.8167 | 12.7583 | 16.7583 | 26.7583 | 1 | 151.8821 | 180.6716 | 144.8343 | 683.4696 | 0 | 4.5 | 813.0221 | 651.7545 | 683.4696 | 813.0221 | 441.0796 | 0.17114 | 0.17114 | 2.3963 | 2.2 | 0 | 806.2585
9 | 39 | 32 | 49 | 4.75 | 4.875 | 5265 | 1.4 | 7371 | 1.2 | 1.3583 | 0 | 3.0098 | 2.3313 | 9.6933 | 14.1367 | 20.1367 | 13.0583 | 17.0583 | 27.0583 | 1 | 146.0346 | 174.6735 | 140.9524 | 711.9189 | 0 | 4.875 | 851.5334 | 687.1431 | 711.9189 | 851.5334 | 517.6559 | 0.17309 | 0.17309 | 2.3998 | 2.2 | 0 | 805.0339
9 | 42 | 34 | 53 | 5 | 5.25 | 5670 | 1.4 | 7938 | 1.2 | 1.3917 | 0 | 2.9234 | 2.2754 | 9.4611 | 14.4567 | 20.4567 | 13.3583 | 17.3583 | 27.3583 | 1 | 140.5219 | 168.9695 | 137.2261 | 737.7401 | 0 | 5.25 | 887.09 | 720.437 | 737.7401 | 887.09 | 600.3584 | 0.17503 | 0.17503 | 2.4033 | 2.2 | 0 | 804.3932
9 | 48 | 38 | 60 | 5.5 | 5.9167 | 6390 | 1.4 | 8946 | 1.2 | 1.45 | 0 | 2.7816 | 2.1839 | 9.0805 | 15.0167 | 21.0167 | 13.8833 | 17.8833 | 27.8833 | 1 | 131.6054 | 159.639 | 131.0547 | 778.6652 | 0 | 5.9167 | 944.5306 | 775.4071 | 778.6652 | 944.5306 | 784.1415 | 0.17848 | 0.17848 | 2.4096 | 2.2 | 0 | 807.6114
9 | 54 | 43 | 68 | 6 | 6.6667 | 7200 | 1.4 | 10080 | 1.2 | 1.5167 | 0 | 2.633 | 2.0879 | 8.6813 | 15.6567 | 21.6567 | 14.4833 | 18.4833 | 28.4833 | 1 | 122.4253 | 149.8923 | 124.5027 | 816.1685 | 0 | 6.6667 | 999.282 | 830.018 | 830.018 | 999.282 | 992.4291 | 0.18236 | 0.18236 | 2.4167 | 2.2 | 0 | 808.5143
9 | 60 | 48 | 76 | 6.5 | 7.4167 | 8010 | 1.4 | 11214 | 1.2 | 1.5833 | 0 | 2.4968 | 2 | 8.3158 | 16.2967 | 22.2967 | 15.0833 | 19.0833 | 29.0833 | 1 | 114.181 | 141.0123 | 118.4342 | 846.8426 | 0 | 7.4167 | 1045.8414 | 878.3869 | 878.3869 | 1045.8414 | 1225.2211 | 0.18624 | 0.18624 | 2.4239 | 2.2 | 0 | 810.3053
9 | 66 | 53 | 83 | 7 | 8.0833 | 8730 | 1.4 | 12222 | 1.2 | 1.6417 | 0 | 2.3868 | 1.9289 | 8.0203 | 16.8567 | 22.8567 | 15.6083 | 19.6083 | 29.6083 | 1 | 107.6371 | 133.8744 | 113.4839 | 870.0662 | 0 | 8.0833 | 1082.1517 | 917.3284 | 917.3284 | 1082.1517 | 1482.5176 | 0.18969 | 0.18969 | 2.4303 | 2.2 | 0 | 815.2854
9 | 72 | 58 | 91 | 7.5 | 8.8333 | 9540 | 1.4 | 13356 | 1.2 | 1.7083 | 0 | 2.2702 | 1.8537 | 7.7073 | 17.4967 | 23.4967 | 16.2083 | 20.2083 | 30.2083 | 1 | 100.8293 | 126.3614 | 108.2002 | 890.6585 | 0 | 8.8333 | 1116.1925 | 955.7687 | 955.7687 | 1116.1925 | 1764.3184 | 0.19357 | 0.19357 | 2.4375 | 2.2 | 0 | 817.997
9 | 78 | 63 | 98 | 8 | 9.5 | 10260 | 1.4 | 14364 | 1.2 | 1.75 | 0 | 2.1962 | 1.8095 | 7.5238 | 17.9067 | 23.9067 | 16.5833 | 20.5833 | 30.5833 | 1 | 96.8591 | 121.9317 | 105.0406 | 920.1613 | 0 | 9.5 | 1158.3509 | 997.8861 | 997.8861 | 1158.3509 | 2070.6237 | 0.19702 | 0.19702 | 2.444 | 2.2 | 1158.3509 | 887.8787
9 | 84 | 68 | 106 | 8.5 | 10.25 | 11070 | 1.4 | 15498 | 1.2 | 1.75 | 0 | 2.1733 | 1.8095 | 7.5238 | 17.9467 | 23.9467 | 16.5833 | 20.5833 | 30.5833 | 1 | 96.6973 | 121.728 | 104.8652 | 991.1473 | 0 | 10.25 | 1247.712 | 1074.8682 | 1074.8682 | 1247.712 | 2401.4334 | 0.2009 | 0.2009 | 2.4513 | 2.2 | 1247.712 | 890.8418
9 | 90 | 72 | 113 | 9 | 10.9167 | 11790 | 1.4 | 16506 | 1.2 | 1.75 | 0 | 2.1533 | 1.8095 | 7.5238 | 17.9817 | 23.9817 | 16.5833 | 20.5833 | 30.5833 | 1 | 96.5562 | 121.5503 | 104.7121 | 1054.0715 | 0 | 10.9167 | 1326.9246 | 1143.1075 | 1143.1075 | 1326.9246 | 2756.7476 | 0.20435 | 0.20435 | 2.4579 | 2.2 | 1326.9246 | 896.3191
9 | 96 | 77 | 121 | 9.5 | 11.6667 | 12600 | 1.4 | 17640 | 1.2 | 1.75 | 0 | 2.1305 | 1.8095 | 7.5238 | 18.0217 | 24.0217 | 16.5833 | 20.5833 | 30.5833 | 1 | 96.3954 | 121.3479 | 104.5378 | 1124.6129 | 0 | 11.6667 | 1415.726 | 1219.6074 | 1219.6074 | 1415.726 | 3136.5661 | 0.20823 | 0.20823 | 2.4653 | 2.2 | 1415.726 | 899.625
9 | 102 | 82 | 128 | 9.75 | 12.2917 | 13275 | 1.4 | 18585 | 1.2 | 1.75 | 0 | 2.1105 | 1.8095 | 7.5238 | 18.0567 | 24.0567 | 16.5833 | 20.5833 | 30.5833 | 1 | 96.2551 | 121.1714 | 104.3857 | 1183.1361 | 0 | 12.2917 | 1489.3983 | 1283.0741 | 1283.0741 | 1489.3983 | 3540.8891 | 0.21147 | 0.21147 | 2.4715 | 2.2 | 1489.3983 | 902.7661
9 | 108 | 87 | 136 | 10 | 13 | 14040 | 1.4 | 19656 | 1.2 | 1.75 | 0 | 2.0876 | 1.8095 | 7.5238 | 18.0967 | 24.0967 | 16.5833 | 20.5833 | 30.5833 | 1 | 96.0954 | 120.9702 | 104.2124 | 1249.2397 | 0 | 13 | 1572.6132 | 1354.7613 | 1354.7613 | 1572.6132 | 3969.7165 | 0.21513 | 0.21513 | 2.4785 | 2.2 | 1572.6132 | 904.1396
9 | 114 | 92 | 143 | 10.5 | 13.6667 | 14760 | 1.4 | 20664 | 1.2 | 1.75 | 0 | 2.0676 | 1.8095 | 7.5238 | 18.1317 | 24.1317 | 16.5833 | 20.5833 | 30.5833 | 1 | 95.956 | 120.7948 | 104.0613 | 1311.3985 | 0 | 13.6667 | 1650.8622 | 1422.1706 | 1422.1706 | 1650.8622 | 4423.0483 | 0.21858 | 0.21858 | 2.4852 | 2.2 | 1650.8622 | 910.055
9 | 120 | 97 | 151 | 11 | 14.4167 | 15570 | 1.4 | 21798 | 1.2 | 1.75 | 0 | 2.0448 | 1.8095 | 7.5238 | 18.1717 | 24.1717 | 16.5833 | 20.5833 | 30.5833 | 1 | 95.7972 | 120.5949 | 103.8891 | 1381.0762 | 0 | 14.4167 | 1738.5765 | 1497.7339 | 1497.7339 | 1738.5765 | 4900.8845 | 0.22246 | 0.22246 | 2.4928 | 2.2 | 1738.5765 | 913.9571
9 | 132 | 106 | 166 | 12 | 15.8333 | 17100 | 1.4 | 23940 | 1.2 | 1.75 | 0 | 2.0019 | 1.8095 | 7.5238 | 18.2467 | 24.2467 | 16.5833 | 20.5833 | 30.5833 | 1 | 95.5009 | 120.2219 | 103.5677 | 1512.0972 | 0 | 15.8333 | 1903.513 | 1639.822 | 1639.822 | 1903.513 | 5930.0703 | 0.22979 | 0.22979 | 2.5072 | 2.2 | 1903.513 | 923.767
9 | 144 | 116 | 180 | 13 | 17.1667 | 18540 | 1.4 | 25956 | 1.2 | 1.75 | 0 | 1.9619 | 1.8095 | 7.5238 | 18.3167 | 24.3167 | 16.5833 | 20.5833 | 30.5833 | 1 | 95.226 | 119.8758 | 103.2696 | 1579.1638 | 0 | 17.1667 | 2057.8678 | 1772.7943 | 1772.7943 | 2057.8678 | 7057.2737 | 0.23669 | 0.23669 | 2.521 | 2.2 | 2057.8678 | 935.3908
Fill Height (ft) | Equivalent Circular Size (in) | Rise (in) | Span (in) | Wall thickness (in) | Outside Span (ft) | Prism Load PL (lbs/ft) | Vertical Arching Factor (Fe) | Earth Load (We) (lbs/ft) | Multiple Presence Factor (mpf) | Live Load Distribution Factor (LLDF) | Dynamic Load Allowance (IM) | Depth where wheels overlap Hint-w | Depth where the tandem axles overlap Hint-d | Depth where single axles overlap with 14 ft. spacing Hint-s | Wheel Spread width Ww (ft) | Governing Spread Width (wheel or axle) (ft) | Single Axle Spread length (ft) | Tandem Axle Spread length (ft) | Double HS20 Axle Spread length (ft) | Axle Load Modifier | Single Axle Pressure (psf) | Tandem Axle Pressure (psf) | Double Single Axle Pressure (psf) | Live Load From Single Axle (lbs/ft) | Distance Between Tandem Prisms (ft) | Governing Length for Tandem Application | Live Load from Tandem Axle | Live Load from Two Single Axles (lbs/ft) | One or Two Single Axles Governing (lbs/ft) | Single Axle(s) or Tandem Axles Governing (lbs/ft) | Fluid Load (lbs/ft) | Initial (q) | Horizontal Load for Earth Load Bedding Factor (q) | Earth Load Bedding Factor (Bfe) | Live Load Bedding Factor (Bfll) | Live Load (lbs/ft) | D-Load (lbs/ft/ft)
10 | 18 | 14 | 23 | 2.75 | 2.375 | 2850 | 1.4 | 3990 | 1.2 | 1.15 | 0 | 3.6681 | 2.7536 | 11.4493 | 13.2817 | 19.2817 | 12.3333 | 16.3333 | 26.3333 | 1 | 161.4753 | 190.5162 | 151.2554 | 383.5039 | 0 | 2.375 | 452.4759 | 359.2315 | 383.5039 | 452.4759 | 110.2699 | 0.15892 | 0.15892 | 2.3744 | 2.4 | 0 | 900.9824
10 | 24 | 19 | 30 | 3.25 | 3.0417 | 3650 | 1.4 | 5110 | 1.2 | 1.2 | 0 | 3.4861 | 2.6389 | 10.9722 | 13.8167 | 19.8167 | 12.8333 | 16.8333 | 26.8333 | 1 | 150.9945 | 179.8666 | 144.4295 | 459.275 | 0 | 3.0417 | 547.0942 | 439.3065 | 459.275 | 547.0942 | 196.0354 | 0.16202 | 0.16202 | 2.3799 | 2.2 | 0 | 891.8077
10 | 27 | 22 | 34 | 3.5 | 3.4167 | 4100 | 1.4 | 5740 | 1.2 | 1.2333 | 0 | 3.3757 | 2.5676 | 10.6757 | 14.17 | 20.17 | 13.1667 | 17.1667 | 27.1667 | 1 | 144.5937 | 173.2844 | 140.1583 | 494.0286 | 0 | 3.4167 | 592.0549 | 478.8744 | 494.0286 | 592.0549 | 248.1073 | 0.16377 | 0.16377 | 2.383 | 2.2 | 0 | 886.8786
10 | 30 | 24 | 38 | 3.75 | 3.7917 | 4550 | 1.4 | 6370 | 1.2 | 1.2667 | 0 | 3.2711 | 2.5 | 10.3947 | 14.5233 | 20.5233 | 13.5 | 17.5 | 27.5 | 1 | 138.5956 | 167.0572 | 136.0757 | 525.5085 | 0 | 3.7917 | 633.4254 | 515.9538 | 525.5085 | 633.4254 | 306.3053 | 0.16552 | 0.16552 | 2.3861 | 2.2 | 0 | 883.561
10 | 33 | 27 | 42 | 3.75 | 4.125 | 4950 | 1.4 | 6930 | 1.2 | 1.3 | 0 | 3.1718 | 2.4359 | 10.1282 | 14.8767 | 20.8767 | 13.8333 | 17.8333 | 27.8333 | 1 | 132.9668 | 161.1601 | 132.1706 | 548.4881 | 0 | 4.125 | 664.7855 | 545.2037 | 548.4881 | 664.7855 | 370.6294 | 0.16707 | 0.16707 | 2.3889 | 2.2 | 0 | 873.1484
10 | 36 | 29 | 45 | 4.5 | 4.5 | 5400 | 1.4 | 7560 | 1.2 | 1.325 | 0 | 3.1006 | 2.3899 | 9.9371 | 15.1417 | 21.1417 | 14.0833 | 18.0833 | 28.0833 | 1 | 128.9694 | 156.94 | 129.3521 | 580.3621 | 0 | 4.5 | 706.2298 | 582.0843 | 582.0843 | 706.2298 | 441.0796 | 0.16882 | 0.16882 | 2.3921 | 2.2 | 0 | 891.9534
10 | 39 | 32 | 49 | 4.75 | 4.875 | 5850 | 1.4 | 8190 | 1.2 | 1.3583 | 0 | 3.0098 | 2.3313 | 9.6933 | 15.495 | 21.495 | 14.4167 | 18.4167 | 28.4167 | 1 | 123.9164 | 151.5663 | 125.7334 | 604.0926 | 0 | 4.875 | 738.8859 | 612.9503 | 612.9503 | 738.8859 | 517.6559 | 0.17056 | 0.17056 | 2.3952 | 2.2 | 0 | 890.3065
10 | 42 | 34 | 53 | 5 | 5.25 | 6300 | 1.4 | 8820 | 1.2 | 1.3917 | 0 | 2.9234 | 2.2754 | 9.4611 | 15.8483 | 21.8483 | 14.75 | 18.75 | 28.75 | 1 | 119.1574 | 146.4643 | 122.2658 | 625.5762 | 0 | 5.25 | 768.9374 | 641.8955 | 641.8955 | 768.9374 | 600.3584 | 0.17231 | 0.17231 | 2.3984 | 2.2 | 0 | 889.3106
10 | 48 | 38 | 60 | 5.5 | 5.9167 | 7100 | 1.4 | 9940 | 1.2 | 1.45 | 0 | 2.7816 | 2.1839 | 9.0805 | 16.4667 | 22.4667 | 15.3333 | 19.3333 | 29.3333 | 1 | 111.4695 | 138.1357 | 116.5363 | 659.5278 | 0 | 5.9167 | 817.3028 | 689.5063 | 689.5063 | 817.3028 | 784.1415 | 0.17541 | 0.17541 | 2.404 | 2.2 | 0 | 892.1823
10 | 54 | 43 | 68 | 6 | 6.6667 | 8000 | 1.4 | 11200 | 1.2 | 1.5167 | 0 | 2.633 | 2.0879 | 8.6813 | 17.1733 | 23.1733 | 16 | 20 | 30 | 1 | 103.5673 | 129.4591 | 110.4718 | 690.4488 | 0 | 6.6667 | 863.061 | 736.4787 | 736.4787 | 863.061 | 992.4291 | 0.17891 | 0.17891 | 2.4104 | 2.2 | 0 | 892.6347
10 | 60 | 48 | 76 | 6.5 | 7.4167 | 8900 | 1.4 | 12460 | 1.2 | 1.5833 | 0 | 2.4968 | 2 | 8.3158 | 17.88 | 23.88 | 16.6667 | 20.6667 | 30.6667 | 1 | 96.4824 | 121.5756 | 104.8722 | 715.5779 | 0 | 7.4167 | 901.6858 | 777.8021 | 777.8021 | 901.6858 | 1225.2211 | 0.1824 | 0.1824 | 2.4168 | 2.2 | 0 | 894.0827
10 | 66 | 53 | 83 | 7 | 8.0833 | 9700 | 1.4 | 13580 | 1.2 | 1.6417 | 0 | 2.3868 | 1.9289 | 8.0203 | 18.4983 | 24.4983 | 17.25 | 21.25 | 31.25 | 1 | 90.8669 | 115.2539 | 100.317 | 734.5072 | 0 | 8.0833 | 931.636 | 810.896 | 810.896 | 931.636 | 1482.5176 | 0.18551 | 0.18551 | 2.4225 | 2.2 | 0 | 898.9417
10 | 72 | 58 | 91 | 7.5 | 8.8333 | 10600 | 1.4 | 14840 | 1.2 | 1.7083 | 0 | 2.2702 | 1.8537 | 7.7073 | 19.205 | 25.205 | 17.9167 | 21.9167 | 31.9167 | 1 | 85.033 | 108.6151 | 95.4678 | 751.1245 | 0 | 8.8333 | 959.433 | 843.299 | 843.299 | 959.433 | 1764.3184 | 0.189 | 0.189 | 2.429 | 2.2 | 0 | 901.4319
10 | 78 | 63 | 98 | 8 | 9.5 | 11400 | 1.4 | 15960 | 1.2 | 1.75 | 0 | 2.1962 | 1.8095 | 7.5238 | 19.6567 | 25.6567 | 18.3333 | 22.3333 | 32.3333 | 1 | 81.6375 | 104.7122 | 92.5786 | 775.556 | 0 | 9.5 | 994.7663 | 879.4965 | 879.4965 | 994.7663 | 2070.6237 | 0.1921 | 0.1921 | 2.4348 | 2.2 | 0 | 906.7871
10 | 84 | 68 | 106 | 8.5 | 10.25 | 12300 | 1.4 | 17220 | 1.2 | 1.75 | 0 | 2.1733 | 1.8095 | 7.5238 | 19.6967 | 25.6967 | 18.3333 | 22.3333 | 32.3333 | 1 | 81.5104 | 104.5492 | 92.4345 | 835.4816 | 0 | 10.25 | 1071.6298 | 947.4533 | 947.4533 | 1071.6298 | 2401.4334 | 0.1956 | 0.1956 | 2.4413 | 2.2 | 1071.6298 | 965.0171
10 | 90 | 72 | 113 | 9 | 10.9167 | 13100 | 1.4 | 18340 | 1.2 | 1.75 | 0 | 2.1533 | 1.8095 | 7.5238 | 19.7317 | 25.7317 | 18.3333 | 22.3333 | 32.3333 | 1 | 81.3995 | 104.407 | 92.3087 | 888.6115 | 0 | 10.9167 | 1139.7769 | 1007.7037 | 1007.7037 | 1139.7769 | 2756.7476 | 0.1987 | 0.1987 | 2.4472 | 2.2 | 1139.7769 | 970.5107
10 | 96 | 77 | 121 | 9.5 | 11.6667 | 14000 | 1.4 | 19600 | 1.2 | 1.75 | 0 | 2.1305 | 1.8095 | 7.5238 | 19.7717 | 25.7717 | 18.3333 | 22.3333 | 32.3333 | 1 | 81.2732 | 104.245 | 92.1655 | 948.1872 | 0 | 11.6667 | 1216.1916 | 1075.2638 | 1075.2638 | 1216.1916 | 3136.5661 | 0.20219 | 0.20219 | 2.4538 | 2.2 | 1216.1916 | 973.7644
10 | 102 | 82 | 128 | 9.75 | 12.2917 | 14750 | 1.4 | 20650 | 1.2 | 1.75 | 0 | 2.1105 | 1.8095 | 7.5238 | 19.8067 | 25.8067 | 18.3333 | 22.3333 | 32.3333 | 1 | 81.163 | 104.1036 | 92.0405 | 997.6281 | 0 | 12.2917 | 1279.6069 | 1131.3308 | 1131.3308 | 1279.6069 | 3540.8891 | 0.20511 | 0.20511 | 2.4593 | 2.2 | 1279.6069 | 976.6999
10 | 108 | 87 | 136 | 10 | 13 | 15600 | 1.4 | 21840 | 1.2 | 1.75 | 0 | 2.0876 | 1.8095 | 7.5238 | 19.8467 | 25.8467 | 18.3333 | 22.3333 | 32.3333 | 1 | 81.0374 | 103.9425 | 91.898 | 1053.4856 | 0 | 13 | 1351.2525 | 1194.6744 | 1194.6744 | 1351.2525 | 3969.7165 | 0.2084 | 0.2084 | 2.4656 | 2.2 | 1351.2525 | 977.8353
10 | 114 | 92 | 143 | 10.5 | 13.6667 | 16400 | 1.4 | 22960 | 1.2 | 1.75 | 0 | 2.0676 | 1.8095 | 7.5238 | 19.8817 | 25.8817 | 18.3333 | 22.3333 | 32.3333 | 1 | 80.9278 | 103.8019 | 91.7738 | 1106.0128 | 0 | 13.6667 | 1418.6265 | 1254.2413 | 1254.2413 | 1418.6265 | 4423.0483 | 0.21151 | 0.21151 | 2.4716 | 2.2 | 1418.6265 | 983.8404
10 | 120 | 97 | 151 | 11 | 14.4167 | 17300 | 1.4 | 24220 | 1.2 | 1.75 | 0 | 2.0448 | 1.8095 | 7.5238 | 19.9217 | 25.9217 | 18.3333 | 22.3333 | 32.3333 | 1 | 80.8029 | 103.6418 | 91.6321 | 1164.9083 | 0 | 14.4167 | 1494.1687 | 1321.03 | 1321.03 | 1494.1687 | 4900.8845 | 0.215 | 0.215 | 2.4783 | 2.2 | 1494.1687 | 987.7779
10 | 132 | 106 | 166 | 12 | 15.8333 | 19000 | 1.4 | 26600 | 1.2 | 1.75 | 0 | 2.0019 | 1.8095 | 7.5238 | 19.9967 | 25.9967 | 18.3333 | 22.3333 | 32.3333 | 1 | 80.5698 | 103.3428 | 91.3678 | 1275.688 | 0 | 15.8333 | 1636.2603 | 1446.6565 | 1446.6565 | 1636.2603 | 5930.0703 | 0.2216 | 0.2216 | 2.4911 | 2.2 | 1636.2603 | 997.7463
10 | 144 | 116 | 180 | 13 | 17.1667 | 20600 | 1.4 | 28840 | 1.2 | 1.75 | 0 | 1.9619 | 1.8095 | 7.5238 | 20.0667 | 26.0667 | 18.3333 | 22.3333 | 32.3333 | 1 | 80.3534 | 103.0652 | 91.1224 | 1379.4001 | 0 | 17.1667 | 1769.2866 | 1564.2682 | 1564.2682 | 1769.2866 | 7057.2737 | 0.22781 | 0.22781 | 2.5033 | 2.2 | 1769.2866 | 1009.6074
Fill Height (ft) | Equivalent Circular Size (in) | Rise (in) | Span (in) | Wall thickness (in) | Outside Span (ft) | Prism Load PL (lbs/ft) | Vertical Arching Factor (Fe) | Earth Load (We) (lbs/ft) | Multiple Presence Factor (mpf) | Live Load Distribution Factor (LLDF) | Dynamic Load Allowance (IM) | Depth where wheels overlap Hint-w | Depth where the tandem axles overlap Hint-d | Depth where single axles overlap with 14 ft. spacing Hint-s | Wheel Spread width Ww (ft) | Governing Spread Width (wheel or axle) (ft) | Single Axle Spread length (ft) | Tandem Axle Spread length (ft) | Double HS20 Axle Spread length (ft) | Axle Load Modifier | Single Axle Pressure (psf) | Tandem Axle Pressure (psf) | Double Single Axle Pressure (psf) | Live Load From Single Axle (lbs/ft) | Distance Between Tandem Prisms (ft) | Governing Length for Tandem Application | Live Load from Tandem Axle | Live Load from Two Single Axles (lbs/ft) | One or Two Single Axles Governing (lbs/ft) | Single Axle(s) or Tandem Axles Governing (lbs/ft) | Fluid Load (lbs/ft) | Initial (q) | Horizontal Load for Earth Load Bedding Factor (q) | Earth Load Bedding Factor (Bfe) | Live Load Bedding Factor (Bfll) | Live Load (lbs/ft) | D-Load (lbs/ft/ft)
11 | 18 | 14 | 23 | 2.75 | 2.375 | 3135 | 1.4 | 4389 | 1.2 | 1.15 | 0 | 3.6681 | 2.7536 | 11.4493 | 14.4317 | 20.4317 | 13.4833 | 17.4833 | 27.4833 | 1 | 139.3895 | 167.9667 | 136.7691 | 331.0501 | 0 | 2.375 | 398.9209 | 324.8266 | 331.0501 | 398.9209 | 110.2699 | 0.15791 | 0.15791 | 2.3726 | 2.4 | 0 | 989.4009
11 | 24 | 19 | 30 | 3.25 | 3.0417 | 4015 | 1.4 | 5621 | 1.2 | 1.2 | 0 | 3.4861 | 2.6389 | 10.9722 | 15.0167 | 21.0167 | 14.0333 | 18.0333 | 28.0333 | 1 | 130.1987 | 158.3111 | 130.3535 | 396.021 | 0 | 3.0417 | 481.5296 | 396.4918 | 396.4918 | 481.5296 | 196.0354 | 0.16074 | 0.16074 | 2.3776 | 2.2 | 0 | 978.6372
11 | 27 | 22 | 34 | 3.5 | 3.4167 | 4510 | 1.4 | 6314 | 1.2 | 1.2333 | 0 | 3.3757 | 2.5676 | 10.6757 | 15.4033 | 21.4033 | 14.4 | 18.4 | 28.4 | 1 | 124.5912 | 152.3534 | 126.346 | 425.6865 | 0 | 3.4167 | 520.5406 | 431.6821 | 431.6821 | 520.5406 | 248.1073 | 0.16232 | 0.16232 | 2.3804 | 2.2 | 0 | 972.9468
11 | 30 | 24 | 38 | 3.75 | 3.7917 | 5005 | 1.4 | 7007 | 1.2 | 1.2667 | 0 | 3.2711 | 2.5 | 10.3947 | 15.79 | 21.79 | 14.7667 | 18.7667 | 28.7667 | 1 | 119.3415 | 146.7259 | 122.5221 | 452.5032 | 0 | 3.7917 | 556.3358 | 464.563 | 464.563 | 556.3358 | 306.3053 | 0.16391 | 0.16391 | 2.3833 | 2.2 | 0 | 969.0309
11 | 33 | 27 | 42 | 3.75 | 4.125 | 5445 | 1.4 | 7623 | 1.2 | 1.3 | 0 | 3.1718 | 2.4359 | 10.1282 | 16.1767 | 22.1767 | 15.1333 | 19.1333 | 29.1333 | 1 | 114.4196 | 141.4049 | 118.8707 | 471.9808 | 0 | 4.125 | 583.2951 | 490.3416 | 490.3416 | 583.2951 | 370.6294 | 0.16532 | 0.16532 | 2.3858 | 2.2 | 0 | 957.2866
11 | 36 | 29 | 45 | 4.5 | 4.5 | 5940 | 1.4 | 8316 | 1.2 | 1.325 | 0 | 3.1006 | 2.3899 | 9.9371 | 16.4667 | 22.4667 | 15.4083 | 19.4083 | 29.4083 | 1 | 110.9269 | 137.6019 | 116.2391 | 499.1711 | 0 | 4.5 | 619.2085 | 523.0759 | 523.0759 | 619.2085 | 441.0796 | 0.16691 | 0.16691 | 2.3886 | 2.2 | 0 | 977.6327
11 | 39 | 32 | 49 | 4.75 | 4.875 | 6435 | 1.4 | 9009 | 1.2 | 1.3583 | 0 | 3.0098 | 2.3313 | 9.6933 | 16.8533 | 22.8533 | 15.775 | 19.775 | 29.775 | 1 | 106.5154 | 132.7655 | 112.8652 | 519.2625 | 0 | 4.875 | 647.2318 | 550.2176 | 550.2176 | 647.2318 | 517.6559 | 0.1685 | 0.1685 | 2.3915 | 2.2 | 0 | 975.5609
11 | 42 | 34 | 53 | 5 | 5.25 | 6930 | 1.4 | 9702 | 1.2 | 1.3917 | 0 | 2.9234 | 2.2754 | 9.4611 | 17.24 | 23.24 | 16.1417 | 20.1417 | 30.1417 | 1 | 102.3639 | 128.1798 | 109.6372 | 537.4104 | 0 | 5.25 | 672.9442 | 575.5952 | 575.5952 | 672.9442 | 600.3584 | 0.17009 | 0.17009 | 2.3944 | 2.2 | 0 | 974.2068
11 | 48 | 38 | 60 | 5.5 | 5.9167 | 7810 | 1.4 | 10934 | 1.2 | 1.45 | 0 | 2.7816 | 2.1839 | 9.0805 | 17.9167 | 23.9167 | 16.7833 | 20.7833 | 30.7833 | 1 | 95.6648 | 120.7078 | 104.3146 | 566.017 | 0 | 5.9167 | 714.1879 | 617.1945 | 617.1945 | 714.1879 | 784.1415 | 0.17291 | 0.17291 | 2.3995 | 2.2 | 0 | 976.7257
11 | 54 | 43 | 68 | 6 | 6.6667 | 8800 | 1.4 | 12320 | 1.2 | 1.5167 | 0 | 2.633 | 2.0879 | 8.6813 | 18.69 | 24.69 | 17.5167 | 21.5167 | 31.5167 | 1 | 88.7889 | 112.9419 | 98.6961 | 591.926 | 0 | 6.6667 | 752.9461 | 657.9738 | 657.9738 | 752.9461 | 992.4291 | 0.17608 | 0.17608 | 2.4052 | 2.2 | 0 | 976.7204
11 | 60 | 48 | 76 | 6.5 | 7.4167 | 9790 | 1.4 | 13706 | 1.2 | 1.5833 | 0 | 2.4968 | 2 | 8.3158 | 19.4633 | 25.4633 | 18.25 | 22.25 | 32.25 | 1 | 82.6329 | 105.9024 | 93.5225 | 612.8608 | 0 | 7.4167 | 785.4431 | 693.6254 | 693.6254 | 785.4431 | 1225.2211 | 0.17926 | 0.17926 | 2.411 | 2.2 | 0 | 977.8176
11 | 66 | 53 | 83 | 7 | 8.0833 | 10670 | 1.4 | 14938 | 1.2 | 1.6417 | 0 | 2.3868 | 1.9289 | 8.0203 | 20.14 | 26.14 | 18.8917 | 22.8917 | 32.8917 | 1 | 77.7598 | 100.2694 | 89.3243 | 628.5587 | 0 | 8.0833 | 810.5107 | 722.0383 | 722.0383 | 810.5107 | 1482.5176 | 0.18208 | 0.18208 | 2.4162 | 2.2 | 0 | 982.5466
11 | 72 | 58 | 91 | 7.5 | 8.8333 | 11660 | 1.4 | 16324 | 1.2 | 1.7083 | 0 | 2.2702 | 1.8537 | 7.7073 | 20.9133 | 26.9133 | 19.625 | 23.625 | 33.625 | 1 | 72.7033 | 94.3652 | 84.8656 | 642.2124 | 0 | 8.8333 | 833.5594 | 749.6457 | 749.6457 | 833.5594 | 1764.3184 | 0.18526 | 0.18526 | 2.4221 | 2.2 | 0 | 984.8059
11 | 78 | 63 | 98 | 8 | 9.5 | 12540 | 1.4 | 17556 | 1.2 | 1.75 | 0 | 2.1962 | 1.8095 | 7.5238 | 21.4067 | 27.4067 | 20.0833 | 24.0833 | 34.0833 | 1 | 69.7653 | 90.903 | 82.2172 | 662.77 | 0 | 9.5 | 863.5789 | 781.0639 | 781.0639 | 863.5789 | 2070.6237 | 0.18808 | 0.18808 | 2.4273 | 2.2 | 0 | 990.0962
11 | 84 | 68 | 106 | 8.5 | 10.25 | 13530 | 1.4 | 18942 | 1.2 | 1.75 | 0 | 2.1733 | 1.8095 | 7.5238 | 21.4467 | 27.4467 | 20.0833 | 24.0833 | 34.0833 | 1 | 69.6636 | 90.7706 | 82.0974 | 714.0517 | 0 | 10.25 | 930.3983 | 841.4986 | 841.4986 | 930.3983 | 2401.4334 | 0.19126 | 0.19126 | 2.4332 | 2.2 | 0 | 993.0267
11 | 90 | 72 | 113 | 9 | 10.9167 | 14410 | 1.4 | 20174 | 1.2 | 1.75 | 0 | 2.1533 | 1.8095 | 7.5238 | 21.4817 | 27.4817 | 20.0833 | 24.0833 | 34.0833 | 1 | 69.5749 | 90.655 | 81.9929 | 759.5256 | 0 | 10.9167 | 989.65 | 895.0888 | 895.0888 | 989.65 | 2756.7476 | 0.19408 | 0.19408 | 2.4385 | 2.2 | 0 | 998.624
11 | 96 | 77 | 121 | 9.5 | 11.6667 | 15400 | 1.4 | 21560 | 1.2 | 1.75 | 0 | 2.1305 | 1.8095 | 7.5238 | 21.5217 | 27.5217 | 20.0833 | 24.0833 | 34.0833 | 1 | 69.4737 | 90.5232 | 81.8737 | 810.527 | 0 | 11.6667 | 1056.1041 | 955.1932 | 955.1932 | 1056.1041 | 3136.5661 | 0.19725 | 0.19725 | 2.4444 | 2.2 | 1056.1041 | 1049.5745
11 | 102 | 82 | 128 | 9.75 | 12.2917 | 16225 | 1.4 | 22715 | 1.2 | 1.75 | 0 | 2.1105 | 1.8095 | 7.5238 | 21.5567 | 27.5567 | 20.0833 | 24.0833 | 34.0833 | 1 | 69.3855 | 90.4082 | 81.7697 | 852.8635 | 0 | 12.2917 | 1111.2678 | 1005.0861 | 1005.0861 | 1111.2678 | 3540.8891 | 0.1999 | 0.1999 | 2.4494 | 2.2 | 1111.2678 | 1052.2792
11 | 108 | 87 | 136 | 10 | 13 | 17160 | 1.4 | 24024 | 1.2 | 1.75 | 0 | 2.0876 | 1.8095 | 7.5238 | 21.5967 | 27.5967 | 20.0833 | 24.0833 | 34.0833 | 1 | 69.2849 | 90.2772 | 81.6512 | 900.7041 | 0 | 13 | 1173.6035 | 1061.4655 | 1061.4655 | 1173.6035 | 3969.7165 | 0.2029 | 0.2029 | 2.4551 | 2.2 | 1173.6035 | 1053.1493
11 | 114 | 92 | 143 | 10.5 | 13.6667 | 18040 | 1.4 | 25256 | 1.2 | 1.75 | 0 | 2.0676 | 1.8095 | 7.5238 | 21.6317 | 27.6317 | 20.0833 | 24.0833 | 34.0833 | 1 | 69.1972 | 90.1628 | 81.5478 | 945.6947 | 0 | 13.6667 | 1232.2255 | 1114.4862 | 1114.4862 | 1232.2255 | 4423.0483 | 0.20572 | 0.20572 | 2.4605 | 2.2 | 1232.2255 | 1059.2239
11 | 120 | 97 | 151 | 11 | 14.4167 | 19030 | 1.4 | 26642 | 1.2 | 1.75 | 0 | 2.0448 | 1.8095 | 7.5238 | 21.6717 | 27.6717 | 20.0833 | 24.0833 | 34.0833 | 1 | 69.0971 | 90.0325 | 81.4299 | 996.1505 | 0 | 14.4167 | 1297.9686 | 1173.9476 | 1173.9476 | 1297.9686 | 4900.8845 | 0.2089 | 0.2089 | 2.4665 | 2.2 | 1297.9686 | 1063.1738
11 | 132 | 106 | 166 | 12 | 15.8333 | 20900 | 1.4 | 29260 | 1.2 | 1.75 | 0 | 2.0019 | 1.8095 | 7.5238 | 21.7467 | 27.7467 | 20.0833 | 24.0833 | 34.0833 | 1 | 68.9104 | 89.7891 | 81.2098 | 1091.0809 | 0 | 15.8333 | 1421.6615 | 1285.8215 | 1285.8215 | 1421.6615 | 5930.0703 | 0.2149 | 0.2149 | 2.4781 | 2.2 | 1421.6615 | 1073.2547
11 | 144 | 116 | 180 | 13 | 17.1667 | 22660 | 1.4 | 31724 | 1.2 | 1.75 | 0 | 1.9619 | 1.8095 | 7.5238 | 21.8167 | 27.8167 | 20.0833 | 24.0833 | 34.0833 | 1 | 68.737 | 89.5632 | 81.0054 | 1179.9845 | 0 | 17.1667 | 1537.5015 | 1390.593 | 1390.593 | 1537.5015 | 7057.2737 | 0.22054 | 0.22054 | 2.4891 | 2.2 | 1537.5015 | 1085.3058
Fill Height (ft) | Equivalent Circular Size (in) | Rise (in) | Span (in) | Wall thickness (in) | Outside Span (ft) | Prism Load PL (lbs/ft) | Vertical Arching Factor (Fe) | Earth Load (We) (lbs/ft) | Multiple Presence Factor (mpf) | Live Load Distribution Factor (LLDF) | Dynamic Load Allowance (IM) | Depth where wheels overlap Hint-w | Depth where the tandem axles overlap Hint-d | Depth where single axles overlap with 14 ft. spacing Hint-s | Wheel Spread width Ww (ft) | Governing Spread Width (wheel or axle) (ft) | Single Axle Spread length (ft) | Tandem Axle Spread length (ft) | Double HS20 Axle Spread length (ft) | Axle Load Modifier | Single Axle Pressure (psf) | Tandem Axle Pressure (psf) | Double Single Axle Pressure (psf) | Live Load From Single Axle (lbs/ft) | Distance Between Tandem Prisms (ft) | Governing Length for Tandem Application | Live Load from Tandem Axle | Live Load from Two Single Axles (lbs/ft) | One or Two Single Axles Governing (lbs/ft) | Single Axle(s) or Tandem Axles Governing (lbs/ft) | Fluid Load (lbs/ft) | Initial (q) | Horizontal Load for Earth Load Bedding Factor (q) | Earth Load Bedding Factor (Bfe) | Live Load Bedding Factor (Bfll) | Live Load (lbs/ft) | D-Load (lbs/ft/ft)
12 | 18 | 14 | 23 | 2.75 | 2.375 | 3420 | 1.4 | 4788 | 1.2 | 1.15 | 0 | 3.6681 | 2.7536 | 11.4493 | 15.5817 | 21.5817 | 14.6333 | 18.6333 | 28.6333 | 1 | 121.5914 | 149.2024 | 124.2809 | 288.7797 | 0 | 2.375 | 354.3556 | 295.1671 | 295.1671 | 354.3556 | 110.2699 | 0.15708 | 0.15708 | 2.3711 | 2.4 | 0 | 1077.8163
12 | 24 | 19 | 30 | 3.25 | 3.0417 | 4380 | 1.4 | 6132 | 1.2 | 1.2 | 0 | 3.4861 | 2.6389 | 10.9722 | 16.2167 | 22.2167 | 15.2333 | 19.2333 | 29.2333 | 1 | 113.4638 | 140.4164 | 118.2508 | 345.1191 | 0 | 3.0417 | 427.0998 | 359.6794 | 359.6794 | 427.0998 | 196.0354 | 0.15966 | 0.15966 | 2.3757 | 2.2 | 0 | 1065.4614
12 | 27 | 22 | 34 | 3.5 | 3.4167 | 4920 | 1.4 | 6888 | 1.2 | 1.2333 | 0 | 3.3757 | 2.5676 | 10.6757 | 16.6367 | 22.6367 | 15.6333 | 19.6333 | 29.6333 | 1 | 108.5093 | 135.0034 | 114.4902 | 370.7403 | 0 | 3.4167 | 461.2616 | 391.1748 | 391.1748 | 461.2616 | 248.1073 | 0.16112 | 0.16112 | 2.3783 | 2.2 | 0 | 1059.0084
12 | 30 | 24 | 38 | 3.75 | 3.7917 | 5460 | 1.4 | 7644 | 1.2 | 1.2667 | 0 | 3.2711 | 2.5 | 10.3947 | 17.0567 | 23.0567 | 16.0333 | 20.0333 | 30.0333 | 1 | 103.875 | 129.8977 | 110.9076 | 393.8592 | 0 | 3.7917 | 492.5288 | 420.5245 | 420.5245 | 492.5288 | 306.3053 | 0.16257 | 0.16257 | 2.3809 | 2.2 | 0 | 1054.4926
12 | 33 | 27 | 42 | 3.75 | 4.125 | 5940 | 1.4 | 8316 | 1.2 | 1.3 | 0 | 3.1718 | 2.4359 | 10.1282 | 17.4767 | 23.4767 | 16.4333 | 20.4333 | 30.4333 | 1 | 99.5335 | 125.0765 | 107.4918 | 410.5755 | 0 | 4.125 | 515.9404 | 443.4036 | 443.4036 | 515.9404 | 370.6294 | 0.16387 | 0.16387 | 2.3832 | 2.2 | 0 | 1041.4151
12 | 36 | 29 | 45 | 4.5 | 4.5 | 6480 | 1.4 | 9072 | 1.2 | 1.325 | 0 | 3.1006 | 2.3899 | 9.9371 | 17.7917 | 23.7917 | 16.7333 | 20.7333 | 30.7333 | 1 | 96.4548 | 121.6346 | 105.0332 | 434.0467 | 0 | 4.5 | 547.3559 | 472.6495 | 472.6495 | 547.3559 | 441.0796 | 0.16532 | 0.16532 | 2.3858 | 2.2 | 0 | 1063.3002
12 | 39 | 32 | 49 | 4.75 | 4.875 | 7020 | 1.4 | 9828 | 1.2 | 1.3583 | 0 | 3.0098 | 2.3313 | 9.6933 | 18.2117 | 24.2117 | 17.1333 | 21.1333 | 31.1333 | 1 | 92.5688 | 117.2623 | 101.8852 | 451.2729 | 0 | 4.875 | 571.6539 | 496.6901 | 496.6901 | 571.6539 | 517.6559 | 0.16678 | 0.16678 | 2.3884 | 2.2 | 0 | 1060.8014
12 | 42 | 34 | 53 | 5 | 5.25 | 7560 | 1.4 | 10584 | 1.2 | 1.3917 | 0 | 2.9234 | 2.2754 | 9.4611 | 18.6317 | 24.6317 | 17.5333 | 21.5333 | 31.5333 | 1 | 88.9146 | 113.1218 | 98.8775 | 466.8015 | 0 | 5.25 | 593.8893 | 519.1069 | 519.1069 | 593.8893 | 600.3584 | 0.16823 | 0.16823 | 2.391 | 2.2 | 0 | 1059.0872
12 | 48 | 38 | 60 | 5.5 | 5.9167 | 8520 | 1.4 | 11928 | 1.2 | 1.45 | 0 | 2.7816 | 2.1839 | 9.0805 | 19.3667 | 25.3667 | 18.2333 | 22.2333 | 32.2333 | 1 | 83.0236 | 106.3857 | 93.9275 | 491.2232 | 0 | 5.9167 | 629.4487 | 555.7375 | 555.7375 | 629.4487 | 784.1415 | 0.17082 | 0.17082 | 2.3957 | 2.2 | 0 | 1061.2485
12 | 54 | 43 | 68 | 6 | 6.6667 | 9600 | 1.4 | 13440 | 1.2 | 1.5167 | 0 | 2.633 | 2.0879 | 8.6813 | 20.2067 | 26.2067 | 19.0333 | 23.0333 | 33.0333 | 1 | 76.9847 | 99.3992 | 88.715 | 513.2315 | 0 | 6.6667 | 662.661 | 591.4333 | 591.4333 | 662.661 | 992.4291 | 0.17373 | 0.17373 | 2.401 | 2.2 | 0 | 1060.7802
12 | 60 | 48 | 76 | 6.5 | 7.4167 | 10680 | 1.4 | 14952 | 1.2 | 1.5833 | 0 | 2.4968 | 2 | 8.3158 | 21.0467 | 27.0467 | 19.8333 | 23.8333 | 33.8333 | 1 | 71.585 | 93.0792 | 83.9272 | 530.9218 | 0 | 7.4167 | 690.3375 | 622.46 | 622.46 | 690.3375 | 1225.2211 | 0.17664 | 0.17664 | 2.4063 | 2.2 | 0 | 1061.5205
12 | 66 | 53 | 83 | 7 | 8.0833 | 11640 | 1.4 | 16296 | 1.2 | 1.6417 | 0 | 2.3868 | 1.9289 | 8.0203 | 21.7817 | 27.7817 | 20.5333 | 24.5333 | 34.5333 | 1 | 67.3153 | 88.0312 | 80.0506 | 544.1316 | 0 | 8.0833 | 711.5852 | 647.0754 | 647.0754 | 711.5852 | 1482.5176 | 0.17923 | 0.17923 | 2.411 | 2.2 | 0 | 1066.113
12 | 72 | 58 | 91 | 7.5 | 8.8333 | 12720 | 1.4 | 17808 | 1.2 | 1.7083 | 0 | 2.2702 | 1.8537 | 7.7073 | 22.6217 | 28.6217 | 21.3333 | 25.3333 | 35.3333 | 1 | 62.8894 | 82.7492 | 75.9419 | 555.5232 | 0 | 8.8333 | 730.9516 | 670.8205 | 670.8205 | 730.9516 | 1764.3184 | 0.18214 | 0.18214 | 2.4163 | 2.2 | 0 | 1068.1343
12 | 78 | 63 | 98 | 8 | 9.5 | 13680 | 1.4 | 19152 | 1.2 | 1.75 | 0 | 2.1962 | 1.8095 | 7.5238 | 23.1567 | 29.1567 | 21.8333 | 25.8333 | 35.8333 | 1 | 60.3217 | 79.6586 | 73.5083 | 573.0558 | 0 | 9.5 | 756.7572 | 698.3285 | 698.3285 | 756.7572 | 2070.6237 | 0.18473 | 0.18473 | 2.4211 | 2.2 | 0 | 1073.3519
12 | 84 | 68 | 106 | 8.5 | 10.25 | 14760 | 1.4 | 20664 | 1.2 | 1.75 | 0 | 2.1733 | 1.8095 | 7.5238 | 23.1967 | 29.1967 | 21.8333 | 25.8333 | 35.8333 | 1 | 60.239 | 79.5495 | 73.4076 | 617.45 | 0 | 10.25 | 815.3825 | 752.4274 | 752.4274 | 815.3825 | 2401.4334 | 0.18764 | 0.18764 | 2.4265 | 2.2 | 0 | 1076.1183
12 | 90 | 72 | 113 | 9 | 10.9167 | 15720 | 1.4 | 22008 | 1.2 | 1.75 | 0 | 2.1533 | 1.8095 | 7.5238 | 23.2317 | 29.2317 | 21.8333 | 25.8333 | 35.8333 | 1 | 60.1669 | 79.4543 | 73.3197 | 656.8219 | 0 | 10.9167 | 867.3757 | 800.4063 | 800.4063 | 867.3757 | 2756.7476 | 0.19023 | 0.19023 | 2.4313 | 2.2 | 0 | 1081.6837
12 | 96 | 77 | 121 | 9.5 | 11.6667 | 16800 | 1.4 | 23520 | 1.2 | 1.75 | 0 | 2.1305 | 1.8095 | 7.5238 | 23.2717 | 29.2717 | 21.8333 | 25.8333 | 35.8333 | 1 | 60.0847 | 79.3457 | 73.2195 | 700.9879 | 0 | 11.6667 | 925.6997 | 854.2271 | 854.2271 | 925.6997 | 3136.5661 | 0.19314 | 0.19314 | 2.4367 | 2.2 | 0 | 1084.9125
12 | 102 | 82 | 128 | 9.75 | 12.2917 | 17700 | 1.4 | 24780 | 1.2 | 1.75 | 0 | 2.1105 | 1.8095 | 7.5238 | 23.3067 | 29.3067 | 21.8333 | 25.8333 | 35.8333 | 1 | 60.0129 | 79.2509 | 73.132 | 737.6588 | 0 | 12.2917 | 974.126 | 898.9144 | 898.9144 | 974.126 | 3540.8891 | 0.19556 | 0.19556 | 2.4413 | 2.2 | 974.126 | 1129.0973
12 | 108 | 87 | 136 | 10 | 13 | 18720 | 1.4 | 26208 | 1.2 | 1.75 | 0 | 2.0876 | 1.8095 | 7.5238 | 23.3467 | 29.3467 | 21.8333 | 25.8333 | 35.8333 | 1 | 59.9311 | 79.1429 | 73.0323 | 779.1046 | 0 | 13 | 1028.8579 | 949.4205 | 949.4205 | 1028.8579 | 3969.7165 | 0.19831 | 0.19831 | 2.4464 | 2.2 | 1028.8579 | 1129.6817
12 | 114 | 92 | 143 | 10.5 | 13.6667 | 19680 | 1.4 | 27552 | 1.2 | 1.75 | 0 | 2.0676 | 1.8095 | 7.5238 | 23.3817 | 29.3817 | 21.8333 | 25.8333 | 35.8333 | 1 | 59.8597 | 79.0486 | 72.9453 | 818.083 | 0 | 13.6667 | 1080.3313 | 996.9197 | 996.9197 | 1080.3313 | 4423.0483 | 0.2009 | 0.2009 | 2.4513 | 2.2 | 1080.3313 | 1135.8108
12 | 120 | 97 | 151 | 11 | 14.4167 | 20760 | 1.4 | 29064 | 1.2 | 1.75 | 0 | 2.0448 | 1.8095 | 7.5238 | 23.4217 | 29.4217 | 21.8333 | 25.8333 | 35.8333 | 1 | 59.7783 | 78.9412 | 72.8462 | 861.8045 | 0 | 14.4167 | 1138.0685 | 1050.199 | 1050.199 | 1138.0685 | 4900.8845 | 0.20381 | 0.20381 | 2.4568 | 2.2 | 1138.0685 | 1139.7562
12 | 132 | 106 | 166 | 12 | 15.8333 | 22800 | 1.4 | 31920 | 1.2 | 1.75 | 0 | 2.0019 | 1.8095 | 7.5238 | 23.4967 | 29.4967 | 21.8333 | 25.8333 | 35.8333 | 1 | 59.6264 | 78.7404 | 72.6609 | 944.0839 | 0 | 15.8333 | 1246.7237 | 1150.465 | 1150.465 | 1246.7237 | 5930.0703 | 0.20931 | 0.20931 | 2.4673 | 2.2 | 1246.7237 | 1149.9155
12 | 144 | 116 | 180 | 13 | 17.1667 | 24720 | 1.4 | 34608 | 1.2 | 1.75 | 0 | 1.9619 | 1.8095 | 7.5238 | 23.5667 | 29.5667 | 21.8333 | 25.8333 | 35.8333 | 1 | 59.4852 | 78.554 | 72.4889 | 1021.1623 | 0 | 17.1667 | 1348.5107 | 1244.3932 | 1244.3932 | 1348.5107 | 7057.2737 | 0.21449 | 0.21449 | 2.4773 | 2.2 | 1348.5107 | 1162.1215
Fill Height (ft) | Equivalent Circular Size (in) | Rise (in) | Span (in) | Wall thickness (in) | Outside Span (ft) | Prism Load PL (lbs/ft) | Vertical Arching Factor (Fe) | Earth Load (We) (lbs/ft) | Multiple Presence Factor (mpf) | Live Load Distribution Factor (LLDF) | Dynamic Load Allowance (IM) | Depth where wheels overlap Hint-w | Depth where the tandem axles overlap Hint-d | Depth where single axles overlap with 14 ft. spacing Hint-s | Wheel Spread width Ww (ft) | Governing Spread Width (wheel or axle) (ft) | Single Axle Spread length (ft) | Tandem Axle Spread length (ft) | Double HS20 Axle Spread length (ft) | Axle Load Modifier | Single Axle Pressure (psf) | Tandem Axle Pressure (psf) | Double Single Axle Pressure (psf) | Live Load From Single Axle (lbs/ft) | Distance Between Tandem Prisms (ft) | Governing Length for Tandem Application | Live Load from Tandem Axle | Live Load from Two Single Axles (lbs/ft) | One or Two Single Axles Governing (lbs/ft) | Single Axle(s) or Tandem Axles Governing (lbs/ft) | Fluid Load (lbs/ft) | Initial (q) | Horizontal Load for Earth Load Bedding Factor (q) | Earth Load Bedding Factor (Bfe) | Live Load Bedding Factor (Bfll) | Live Load (lbs/ft) | D-Load (lbs/ft/ft)
13 | 18 | 14 | 23 | 2.75 | 2.375 | 3705 | 1.4 | 5187 | 1.2 | 1.15 | 0 | 3.6681 | 2.7536 | 11.4493 | 16.7317 | 22.7317 | 15.7833 | 19.7833 | 29.7833 | 1 | 107.0289 | 133.4199 | 113.4375 | 254.1937 | 0 | 2.375 | 316.8722 | 269.4141 | 269.4141 | 316.8722 | 110.2699 | 0.15637 | 0.15637 | 2.3699 | 2.4 | 0 | 1166.2295
13 | 24 | 19 | 30 | 3.25 | 3.0417 | 4745 | 1.4 | 6643 | 1.2 | 1.2 | 0 | 3.4861 | 2.6389 | 10.9722 | 17.4167 | 23.4167 | 16.4333 | 20.4333 | 30.4333 | 1 | 99.7885 | 125.3969 | 107.7672 | 303.5233 | 0 | 3.0417 | 381.4157 | 327.7919 | 327.7919 | 381.4157 | 196.0354 | 0.15875 | 0.15875 | 2.3741 | 2.2 | 0 | 1152.2815
13 | 27 | 22 | 34 | 3.5 | 3.4167 | 5330 | 1.4 | 7462 | 1.2 | 1.2333 | 0 | 3.3757 | 2.5676 | 10.6757 | 17.87 | 23.87 | 16.8667 | 20.8667 | 30.8667 | 1 | 95.3783 | 120.4608 | 104.2363 | 325.8758 | 0 | 3.4167 | 411.5744 | 356.1408 | 356.1408 | 411.5744 | 248.1073 | 0.1601 | 0.1601 | 2.3765 | 2.2 | 0 | 1145.0649
13 | 30 | 24 | 38 | 3.75 | 3.7917 | 5915 | 1.4 | 8281 | 1.2 | 1.2667 | 0 | 3.2711 | 2.5 | 10.3947 | 18.3233 | 24.3233 | 17.3 | 21.3 | 31.3 | 1 | 91.2561 | 115.8107 | 100.8774 | 346.0128 | 0 | 3.7917 | 439.1154 | 382.4934 | 382.4934 | 439.1154 | 306.3053 | 0.16144 | 0.16144 | 2.3789 | 2.2 | 0 | 1139.948
13 | 33 | 27 | 42 | 3.75 | 4.125 | 6435 | 1.4 | 9009 | 1.2 | 1.3 | 0 | 3.1718 | 2.4359 | 10.1282 | 18.7767 | 24.7767 | 17.7333 | 21.7333 | 31.7333 | 1 | 87.3973 | 111.4248 | 97.6793 | 360.5138 | 0 | 4.125 | 459.6275 | 402.9272 | 402.9272 | 459.6275 | 370.6294 | 0.16264 | 0.16264 | 2.381 | 2.2 | 0 | 1125.5362
13 | 36 | 29 | 45 | 4.5 | 4.5 | 7020 | 1.4 | 9828 | 1.2 | 1.325 | 0 | 3.1006 | 2.3899 | 9.9371 | 19.1167 | 25.1167 | 18.0583 | 22.0583 | 32.0583 | 1 | 84.6626 | 108.297 | 95.3802 | 380.9817 | 0 | 4.5 | 487.3366 | 429.2109 | 429.2109 | 487.3366 | 441.0796 | 0.16398 | 0.16398 | 2.3834 | 2.2 | 0 | 1148.9587
13 | 39 | 32 | 49 | 4.75 | 4.875 | 7605 | 1.4 | 10647 | 1.2 | 1.3583 | 0 | 3.0098 | 2.3313 | 9.6933 | 19.57 | 25.57 | 18.4917 | 22.4917 | 32.4917 | 1 | 81.2128 | 104.3275 | 92.4397 | 395.9124 | 0 | 4.875 | 508.5967 | 450.6435 | 450.6435 | 508.5967 | 517.6559 | 0.16532 | 0.16532 | 2.3858 | 2.2 | 0 | 1146.0315
13 | 42 | 34 | 53 | 5 | 5.25 | 8190 | 1.4 | 11466 | 1.2 | 1.3917 | 0 | 2.9234 | 2.2754 | 9.4611 | 20.0233 | 26.0233 | 18.925 | 22.925 | 32.925 | 1 | 77.9709 | 100.5724 | 89.6339 | 409.3471 | 0 | 5.25 | 528.0053 | 470.5782 | 470.5782 | 528.0053 | 600.3584 | 0.16667 | 0.16667 | 2.3882 | 2.2 | 0 | 1143.9553
13 | 48 | 38 | 60 | 5.5 | 5.9167 | 9230 | 1.4 | 12922 | 1.2 | 1.45 | 0 | 2.7816 | 2.1839 | 9.0805 | 20.8167 | 26.8167 | 19.6833 | 23.6833 | 33.6833 | 1 | 72.7491 | 94.4721 | 85.024 | 430.4323 | 0 | 5.9167 | 558.96 | 503.0585 | 503.0585 | 558.96 | 784.1415 | 0.16905 | 0.16905 | 2.3925 | 2.2 | 0 | 1145.7554
13 | 54 | 43 | 68 | 6 | 6.6667 | 10400 | 1.4 | 14560 | 1.2 | 1.5167 | 0 | 2.633 | 2.0879 | 8.6813 | 21.7233 | 27.7233 | 20.55 | 24.55 | 34.55 | 1 | 67.4022 | 88.1565 | 80.1803 | 449.3479 | 0 | 6.6667 | 587.71 | 534.5354 | 534.5354 | 587.71 | 992.4291 | 0.17174 | 0.17174 | 2.3974 | 2.2 | 0 | 1144.8201
13 | 60 | 48 | 76 | 6.5 | 7.4167 | 11570 | 1.4 | 16198 | 1.2 | 1.5833 | 0 | 2.4968 | 2 | 8.3158 | 22.63 | 28.63 | 21.4167 | 25.4167 | 35.4167 | 1 | 62.6265 | 82.4539 | 75.7412 | 464.4797 | 0 | 7.4167 | 611.5332 | 561.7472 | 561.7472 | 611.5332 | 1225.2211 | 0.17443 | 0.17443 | 2.4022 | 2.2 | 0 | 1145.199
13 | 66 | 53 | 83 | 7 | 8.0833 | 12610 | 1.4 | 17654 | 1.2 | 1.6417 | 0 | 2.3868 | 1.9289 | 8.0203 | 23.4233 | 29.4233 | 22.175 | 26.175 | 36.175 | 1 | 58.854 | 77.9063 | 72.1541 | 475.7362 | 0 | 8.0833 | 629.7428 | 583.2454 | 583.2454 | 629.7428 | 1482.5176 | 0.17682 | 0.17682 | 2.4066 | 2.2 | 0 | 1149.6498
13 | 72 | 58 | 91 | 7.5 | 8.8333 | 13780 | 1.4 | 19292 | 1.2 | 1.7083 | 0 | 2.2702 | 1.8537 | 7.7073 | 24.33 | 30.33 | 23.0417 | 27.0417 | 37.0417 | 1 | 54.9471 | 73.1552 | 68.3594 | 485.3662 | 0 | 8.8333 | 646.2045 | 603.8414 | 603.8414 | 646.2045 | 1764.3184 | 0.1795 | 0.1795 | 2.4115 | 2.2 | 0 | 1151.4275
13 | 78 | 63 | 98 | 8 | 9.5 | 14820 | 1.4 | 20748 | 1.2 | 1.75 | 0 | 2.1962 | 1.8095 | 7.5238 | 24.9067 | 30.9067 | 23.5833 | 27.5833 | 37.5833 | 1 | 52.6834 | 70.3805 | 66.1171 | 500.4924 | 0 | 9.5 | 668.6147 | 628.1124 | 628.1124 | 668.6147 | 2070.6237 | 0.18189 | 0.18189 | 2.4159 | 2.2 | 0 | 1156.5663
13 | 84 | 68 | 106 | 8.5 | 10.25 | 15990 | 1.4 | 22386 | 1.2 | 1.75 | 0 | 2.1733 | 1.8095 | 7.5238 | 24.9467 | 30.9467 | 23.5833 | 27.5833 | 37.5833 | 1 | 52.6153 | 70.2895 | 66.0316 | 539.307 | 0 | 10.25 | 720.4677 | 676.8243 | 676.8243 | 720.4677 | 2401.4334 | 0.18458 | 0.18458 | 2.4208 | 2.2 | 0 | 1159.1623
13 | 90 | 72 | 113 | 9 | 10.9167 | 17030 | 1.4 | 23842 | 1.2 | 1.75 | 0 | 2.1533 | 1.8095 | 7.5238 | 24.9817 | 30.9817 | 23.5833 | 27.5833 | 37.5833 | 1 | 52.5559 | 70.2101 | 65.957 | 573.735 | 0 | 10.9167 | 766.4605 | 720.031 | 720.031 | 766.4605 | 2756.7476 | 0.18697 | 0.18697 | 2.4252 | 2.2 | 0 | 1164.6887
13 | 96 | 77 | 121 | 9.5 | 11.6667 | 18200 | 1.4 | 25480 | 1.2 | 1.75 | 0 | 2.1305 | 1.8095 | 7.5238 | 25.0217 | 31.0217 | 23.5833 | 27.5833 | 37.5833 | 1 | 52.4881 | 70.1196 | 65.872 | 612.3612 | 0 | 11.6667 | 818.0619 | 768.5066 | 768.5066 | 818.0619 | 3136.5661 | 0.18966 | 0.18966 | 2.4302 | 2.2 | 0 | 1167.7965
13 | 102 | 82 | 128 | 9.75 | 12.2917 | 19175 | 1.4 | 26845 | 1.2 | 1.75 | 0 | 2.1105 | 1.8095 | 7.5238 | 25.0567 | 31.0567 | 23.5833 | 27.5833 | 37.5833 | 1 | 52.429 | 70.0406 | 65.7978 | 644.4392 | 0 | 12.2917 | 860.9153 | 808.7641 | 808.7641 | 860.9153 | 3540.8891 | 0.19189 | 0.19189 | 2.4344 | 2.2 | 0 | 1170.1787
13 | 108 | 87 | 136 | 10 | 13 | 20280 | 1.4 | 28392 | 1.2 | 1.75 | 0 | 2.0876 | 1.8095 | 7.5238 | 25.0967 | 31.0967 | 23.5833 | 27.5833 | 37.5833 | 1 | 52.3615 | 69.9505 | 65.7131 | 680.6997 | 0 | 13 | 909.3562 | 854.2706 | 854.2706 | 909.3562 | 3969.7165 | 0.19443 | 0.19443 | 2.4391 | 2.2 | 909.3562 | 1207.1488
13 | 114 | 92 | 143 | 10.5 | 13.6667 | 21320 | 1.4 | 29848 | 1.2 | 1.75 | 0 | 2.0676 | 1.8095 | 7.5238 | 25.1317 | 31.1317 | 23.5833 | 27.5833 | 37.5833 | 1 | 52.3026 | 69.8718 | 65.6392 | 714.8028 | 0 | 13.6667 | 954.915 | 897.0696 | 897.0696 | 954.915 | 4423.0483 | 0.19682 | 0.19682 | 2.4436 | 2.2 | 954.915 | 1213.3211
13 | 120 | 97 | 151 | 11 | 14.4167 | 22490 | 1.4 | 31486 | 1.2 | 1.75 | 0 | 2.0448 | 1.8095 | 7.5238 | 25.1717 | 31.1717 | 23.5833 | 27.5833 | 37.5833 | 1 | 52.2355 | 69.7822 | 65.555 | 753.0622 | 0 | 14.4167 | 1006.0263 | 945.0848 | 945.0848 | 1006.0263 | 4900.8845 | 0.19951 | 0.19951 | 2.4487 | 2.2 | 1006.0263 | 1217.2489
13 | 132 | 106 | 166 | 12 | 15.8333 | 24700 | 1.4 | 34580 | 1.2 | 1.75 | 0 | 2.0019 | 1.8095 | 7.5238 | 25.2467 | 31.2467 | 23.5833 | 27.5833 | 37.5833 | 1 | 52.1102 | 69.6147 | 65.3977 | 825.0774 | 0 | 15.8333 | 1102.2324 | 1035.463 | 1035.463 | 1102.2324 | 5930.0703 | 0.20458 | 0.20458 | 2.4583 | 2.2 | 1102.2324 | 1227.4607
13 | 144 | 116 | 180 | 13 | 17.1667 | 26780 | 1.4 | 37492 | 1.2 | 1.75 | 0 | 1.9619 | 1.8095 | 7.5238 | 25.3167 | 31.3167 | 23.5833 | 27.5833 | 37.5833 | 1 | 51.9937 | 69.4591 | 65.2515 | 892.5581 | 0 | 17.1667 | 1192.3807 | 1120.1505 | 1120.1505 | 1192.3807 | 7057.2737 | 0.20936 | 0.20936 | 2.4674 | 2.2 | 1192.3807 | 1239.7949
Fill Height (ft) | Equivalent Circular Size (in) | Rise (in) | Span (in) | Wall thickness (in) | Outside Span (ft) | Prism Load PL (lbs/ft) | Vertical Arching Factor (Fe) | Earth Load (We) (lbs/ft) | Multiple Presence Factor (mpf) | Live Load Distribution Factor (LLDF) | Dynamic Load Allowance (IM) | Depth where wheels overlap Hint-w | Depth where the tandem axles overlap Hint-d | Depth where single axles overlap with 14 ft. spacing Hint-s | Wheel Spread width Ww (ft) | Governing Spread Width (wheel or axle) (ft) | Single Axle Spread length (ft) | Tandem Axle Spread length (ft) | Double HS20 Axle Spread length (ft) | Axle Load Modifier | Single Axle Pressure (psf) | Tandem Axle Pressure (psf) | Double Single Axle Pressure (psf) | Live Load From Single Axle (lbs/ft) | Distance Between Tandem Prisms (ft) | Governing Length for Tandem Application | Live Load from Tandem Axle | Live Load from Two Single Axles (lbs/ft) | One or Two Single Axles Governing (lbs/ft) | Single Axle(s) or Tandem Axles Governing (lbs/ft) | Fluid Load (lbs/ft) | Initial (q) | Horizontal Load for Earth Load Bedding Factor (q) | Earth Load Bedding Factor (Bfe) | Live Load Bedding Factor (Bfll) | Live Load (lbs/ft) | D-Load (lbs/ft/ft)
14 | 18 | 14 | 23 | 2.75 | 2.375 | 3990 | 1.4 | 5586 | 1.2 | 1.15 | 0 | 3.6681 | 2.7536 | 11.4493 | 17.8817 | 23.8817 | 16.9333 | 20.9333 | 30.9333 | 1 | 94.9564 | 120.0185 | 103.9609 | 225.5214 | 0 | 2.375 | 285.044 | 246.907 | 246.907 | 285.044 | 110.2699 | 0.15576 | 0.15576 | 2.3688 | 2.4 | 0 | 1254.6408
14 | 24 | 19 | 30 | 3.25 | 3.0417 | 5110 | 1.4 | 7154 | 1.2 | 1.2 | 0 | 3.4861 | 2.6389 | 10.9722 | 18.6167 | 24.6167 | 17.6333 | 21.6333 | 31.6333 | 1 | 88.4642 | 112.6675 | 98.625 | 269.0786 | 0 | 3.0417 | 342.6969 | 299.9844 | 299.9844 | 342.6969 | 196.0354 | 0.15798 | 0.15798 | 2.3727 | 2.2 | 0 | 1239.0984
14 | 27 | 22 | 34 | 3.5 | 3.4167 | 5740 | 1.4 | 8036 | 1.2 | 1.2333 | 0 | 3.3757 | 2.5676 | 10.6757 | 19.1033 | 25.1033 | 18.1 | 22.1 | 32.1 | 1 | 84.5126 | 108.1503 | 95.307 | 288.7512 | 0 | 3.4167 | 369.5134 | 325.6322 | 325.6322 | 369.5134 | 248.1073 | 0.15922 | 0.15922 | 2.3749 | 2.2 | 0 | 1231.1173
14 | 30 | 24 | 38 | 3.75 | 3.7917 | 6370 | 1.4 | 8918 | 1.2 | 1.2667 | 0 | 3.2711 | 2.5 | 10.3947 | 19.59 | 25.59 | 18.5667 | 22.5667 | 32.5667 | 1 | 80.8215 | 103.8995 | 92.1547 | 306.4483 | 0 | 3.7917 | 393.9524 | 349.42 | 349.42 | 393.9524 | 306.3053 | 0.16047 | 0.16047 | 2.3771 | 2.2 | 0 | 1225.3986
14 | 33 | 27 | 42 | 3.75 | 4.125 | 6930 | 1.4 | 9702 | 1.2 | 1.3 | 0 | 3.1718 | 2.4359 | 10.1282 | 20.0767 | 26.0767 | 19.0333 | 23.0333 | 33.0333 | 1 | 77.3685 | 99.8947 | 89.1573 | 319.1451 | 0 | 4.125 | 412.0656 | 367.7737 | 367.7737 | 412.0656 | 370.6294 | 0.16158 | 0.16158 | 2.3791 | 2.2 | 0 | 1209.6514
14 | 36 | 29 | 45 | 4.5 | 4.5 | 7560 | 1.4 | 10584 | 1.2 | 1.325 | 0 | 3.1006 | 2.3899 | 9.9371 | 20.4417 | 26.4417 | 19.3833 | 23.3833 | 33.3833 | 1 | 74.9228 | 97.0412 | 87.0047 | 337.1525 | 0 | 4.5 | 436.6852 | 391.5211 | 391.5211 | 436.6852 | 441.0796 | 0.16283 | 0.16283 | 2.3813 | 2.2 | 0 | 1234.61
14 | 39 | 32 | 49 | 4.75 | 4.875 | 8190 | 1.4 | 11466 | 1.2 | 1.3583 | 0 | 3.0098 | 2.3313 | 9.6933 | 20.9283 | 26.9283 | 19.85 | 23.85 | 33.85 | 1 | 71.8392 | 93.4229 | 84.2545 | 350.2159 | 0 | 4.875 | 455.4367 | 410.7407 | 410.7407 | 455.4367 | 517.6559 | 0.16408 | 0.16408 | 2.3836 | 2.2 | 0 | 1231.2532
14 | 42 | 34 | 53 | 5 | 5.25 | 8820 | 1.4 | 12348 | 1.2 | 1.3917 | 0 | 2.9234 | 2.2754 | 9.4611 | 21.415 | 27.415 | 20.3167 | 24.3167 | 34.3167 | 1 | 68.9431 | 90.0034 | 81.6334 | 361.951 | 0 | 5.25 | 472.5179 | 428.5753 | 428.5753 | 472.5179 | 600.3584 | 0.16532 | 0.16532 | 2.3858 | 2.2 | 0 | 1228.8139
14 | 48 | 38 | 60 | 5.5 | 5.9167 | 9940 | 1.4 | 13916 | 1.2 | 1.45 | 0 | 2.7816 | 2.1839 | 9.0805 | 22.2667 | 28.2667 | 21.1333 | 25.1333 | 35.1333 | 1 | 64.2819 | 84.4552 | 77.3334 | 380.3345 | 0 | 5.9167 | 499.6935 | 457.5561 | 457.5561 | 499.6935 | 784.1415 | 0.16754 | 0.16754 | 2.3898 | 2.2 | 0 | 1230.2499
14 | 54 | 43 | 68 | 6 | 6.6667 | 11200 | 1.4 | 15680 | 1.2 | 1.5167 | 0 | 2.633 | 2.0879 | 8.6813 | 23.24 | 29.24 | 22.0667 | 26.0667 | 36.0667 | 1 | 59.5137 | 78.7206 | 72.8246 | 396.7582 | 0 | 6.6667 | 524.804 | 485.497 | 485.497 | 524.804 | 992.4291 | 0.17004 | 0.17004 | 2.3943 | 2.2 | 0 | 1228.8443
14 | 60 | 48 | 76 | 6.5 | 7.4167 | 12460 | 1.4 | 17444 | 1.2 | 1.5833 | 0 | 2.4968 | 2 | 8.3158 | 24.2133 | 30.2133 | 23 | 27 | 37 | 1 | 55.2592 | 73.551 | 68.7007 | 409.8392 | 0 | 7.4167 | 545.5036 | 509.5298 | 509.5298 | 545.5036 | 1225.2211 | 0.17253 | 0.17253 | 2.3988 | 2.2 | 0 | 1228.8582
14 | 66 | 53 | 83 | 7 | 8.0833 | 13580 | 1.4 | 19012 | 1.2 | 1.6417 | 0 | 2.3868 | 1.9289 | 8.0203 | 25.065 | 31.065 | 23.8167 | 27.8167 | 37.8167 | 1 | 51.9014 | 69.4344 | 65.3742 | 419.5361 | 0 | 8.0833 | 561.2616 | 528.4417 | 528.4417 | 561.2616 | 1482.5176 | 0.17475 | 0.17475 | 2.4028 | 2.2 | 0 | 1233.1634
14 | 72 | 58 | 91 | 7.5 | 8.8333 | 14840 | 1.4 | 20776 | 1.2 | 1.7083 | 0 | 2.2702 | 1.8537 | 7.7073 | 26.0383 | 32.0383 | 24.75 | 28.75 | 38.75 | 1 | 48.4268 | 65.1394 | 61.8614 | 427.7704 | 0 | 8.8333 | 575.3977 | 546.4422 | 546.4422 | 575.3977 | 1764.3184 | 0.17724 | 0.17724 | 2.4074 | 2.2 | 0 | 1234.6931
14 | 78 | 63 | 98 | 8 | 9.5 | 15960 | 1.4 | 22344 | 1.2 | 1.75 | 0 | 2.1962 | 1.8095 | 7.5238 | 26.6567 | 32.6567 | 25.3333 | 29.3333 | 39.3333 | 1 | 46.4159 | 62.6351 | 59.79 | 440.9513 | 0 | 9.5 | 595.0337 | 568.0051 | 568.0051 | 595.0337 | 2070.6237 | 0.17946 | 0.17946 | 2.4114 | 2.2 | 0 | 1239.7484
14 | 84 | 68 | 106 | 8.5 | 10.25 | 17220 | 1.4 | 24108 | 1.2 | 1.75 | 0 | 2.1733 | 1.8095 | 7.5238 | 26.6967 | 32.6967 | 25.3333 | 29.3333 | 39.3333 | 1 | 46.3591 | 62.5585 | 59.7169 | 475.1812 | 0 | 10.25 | 641.2247 | 612.0978 | 612.0978 | 641.2247 | 2401.4334 | 0.18196 | 0.18196 | 2.416 | 2.2 | 0 | 1242.1688
14 | 90 | 72 | 113 | 9 | 10.9167 | 18340 | 1.4 | 25676 | 1.2 | 1.75 | 0 | 2.1533 | 1.8095 | 7.5238 | 26.7317 | 32.7317 | 25.3333 | 29.3333 | 39.3333 | 1 | 46.3096 | 62.4916 | 59.653 | 505.5462 | 0 | 10.9167 | 682.2001 | 651.212 | 651.212 | 682.2001 | 2756.7476 | 0.18417 | 0.18417 | 2.4201 | 2.2 | 0 | 1247.6508
14 | 96 | 77 | 121 | 9.5 | 11.6667 | 19600 | 1.4 | 27440 | 1.2 | 1.75 | 0 | 2.1305 | 1.8095 | 7.5238 | 26.7717 | 32.7717 | 25.3333 | 29.3333 | 39.3333 | 1 | 46.253 | 62.4153 | 59.5802 | 539.6189 | 0 | 11.6667 | 728.1789 | 695.1023 | 695.1023 | 728.1789 | 3136.5661 | 0.18667 | 0.18667 | 2.4247 | 2.2 | 0 | 1250.6318
14 | 102 | 82 | 128 | 9.75 | 12.2917 | 20650 | 1.4 | 28910 | 1.2 | 1.75 | 0 | 2.1105 | 1.8095 | 7.5238 | 26.8067 | 32.8067 | 25.3333 | 29.3333 | 39.3333 | 1 | 46.2037 | 62.3487 | 59.5166 | 567.9205 | 0 | 12.2917 | 766.37 | 731.5586 | 731.5586 | 766.37 | 3540.8891 | 0.18875 | 0.18875 | 2.4285 | 2.2 | 0 | 1252.7164
14 | 108 | 87 | 136 | 10 | 13 | 21840 | 1.4 | 30576 | 1.2 | 1.75 | 0 | 2.0876 | 1.8095 | 7.5238 | 26.8467 | 32.8467 | 25.3333 | 29.3333 | 39.3333 | 1 | 46.1474 | 62.2728 | 59.4442 | 599.9167 | 0 | 13 | 809.5467 | 772.774 | 772.774 | 809.5467 | 3969.7165 | 0.19111 | 0.19111 | 2.4329 | 2.2 | 0 | 1252.8761
14 | 114 | 92 | 143 | 10.5 | 13.6667 | 22960 | 1.4 | 32144 | 1.2 | 1.75 | 0 | 2.0676 | 1.8095 | 7.5238 | 26.8817 | 32.8817 | 25.3333 | 29.3333 | 39.3333 | 1 | 46.0983 | 62.2065 | 59.3809 | 630.0103 | 0 | 13.6667 | 850.156 | 811.5387 | 811.5387 | 850.156 | 4423.0483 | 0.19332 | 0.19332 | 2.4371 | 2.2 | 0 | 1259.123
14 | 120 | 97 | 151 | 11 | 14.4167 | 24220 | 1.4 | 33908 | 1.2 | 1.75 | 0 | 2.0448 | 1.8095 | 7.5238 | 26.9217 | 32.9217 | 25.3333 | 29.3333 | 39.3333 | 1 | 46.0423 | 62.131 | 59.3087 | 663.7766 | 0 | 14.4167 | 895.7212 | 855.0342 | 855.0342 | 895.7212 | 4900.8845 | 0.19582 | 0.19582 | 2.4417 | 2.2 | 895.7212 | 1295.4514
14 | 132 | 106 | 166 | 12 | 15.8333 | 26600 | 1.4 | 37240 | 1.2 | 1.75 | 0 | 2.0019 | 1.8095 | 7.5238 | 26.9967 | 32.9967 | 25.3333 | 29.3333 | 39.3333 | 1 | 45.9377 | 61.9897 | 59.1739 | 727.3462 | 0 | 15.8333 | 981.5041 | 936.9205 | 936.9205 | 981.5041 | 5930.0703 | 0.20053 | 0.20053 | 2.4506 | 2.2 | 981.5041 | 1305.6955
14 | 144 | 116 | 180 | 13 | 17.1667 | 28840 | 1.4 | 40376 | 1.2 | 1.75 | 0 | 1.9619 | 1.8095 | 7.5238 | 27.0667 | 33.0667 | 25.3333 | 29.3333 | 39.3333 | 1 | 45.8404 | 61.8585 | 59.0487 | 786.927 | 0 | 17.1667 | 1061.9043 | 1013.6687 | 1013.6687 | 1061.9043 | 7057.2737 | 0.20497 | 0.20497 | 2.459 | 2.2 | 1061.9043 | 1318.1372
Fill Height (ft) | Equivalent Circular Size (in) | Rise (in) | Span (in) | Wall thickness (in) | Outside Span (ft) | Prism Load PL (lbs/ft) | Vertical Arching Factor (Fe) | Earth Load (We) (lbs/ft) | Multiple Presence Factor (mpf) | Live Load Distribution Factor (LLDF) | Dynamic Load Allowance (IM) | Depth where wheels overlap Hint-w | Depth where the tandem axles overlap Hint-d | Depth where single axles overlap with 14 ft. spacing Hint-s | Wheel Spread width Ww (ft) | Governing Spread Width (wheel or axle) (ft) | Single Axle Spread length (ft) | Tandem Axle Spread length (ft) | Double HS20 Axle Spread length (ft) | Axle Load Modifier | Single Axle Pressure (psf) | Tandem Axle Pressure (psf) | Double Single Axle Pressure (psf) | Live Load From Single Axle (lbs/ft) | Distance Between Tandem Prisms (ft) | Governing Length for Tandem Application | Live Load from Tandem Axle | Live Load from Two Single Axles (lbs/ft) | One or Two Single Axles Governing (lbs/ft) | Single Axle(s) or Tandem Axles Governing (lbs/ft) | Fluid Load (lbs/ft) | Initial (q) | Horizontal Load for Earth Load Bedding Factor (q) | Earth Load Bedding Factor (Bfe) | Live Load Bedding Factor (Bfll) | Live Load (lbs/ft) | D-Load (lbs/ft/ft)
15 | 18 | 14 | 23 | 2.75 | 2.375 | 4275 | 1.4 | 5985 | 1.2 | 1.15 | 0 | 3.6681 | 2.7536 | 11.4493 | 19.0317 | 25.0317 | 18.0833 | 22.0833 | 32.0833 | 1 | 84.8326 | 108.5418 | 95.6295 | 201.4775 | 0 | 2.375 | 257.7867 | 227.1201 | 227.1201 | 257.7867 | 110.2699 | 0.15523 | 0.15523 | 2.3678 | 2.4 | 0 | 1343.0506
15 | 24 | 19 | 30 | 3.25 | 3.0417 | 5475 | 1.4 | 7665 | 1.2 | 1.2 | 0 | 3.4861 | 2.6389 | 10.9722 | 19.8167 | 25.8167 | 18.8333 | 22.8333 | 32.8333 | 1 | 78.9776 | 101.7845 | 90.6037 | 240.2235 | 0 | 3.0417 | 309.5946 | 275.5863 | 275.5863 | 309.5946 | 196.0354 | 0.1573 | 0.1573 | 2.3715 | 2.2 | 0 | 1325.9128
15 | 27 | 22 | 34 | 3.5 | 3.4167 | 6150 | 1.4 | 8610 | 1.2 | 1.2333 | 0 | 3.3757 | 2.5676 | 10.6757 | 20.3367 | 26.3367 | 19.3333 | 23.3333 | 33.3333 | 1 | 75.416 | 97.6368 | 87.4826 | 257.6714 | 0 | 3.4167 | 333.5925 | 298.8989 | 298.8989 | 333.5925 | 248.1073 | 0.15847 | 0.15847 | 2.3736 | 2.2 | 0 | 1317.1666
15 | 30 | 24 | 38 | 3.75 | 3.7917 | 6825 | 1.4 | 9555 | 1.2 | 1.2667 | 0 | 3.2711 | 2.5 | 10.3947 | 20.8567 | 26.8567 | 19.8333 | 23.8333 | 33.8333 | 1 | 72.0914 | 93.7377 | 84.5209 | 273.3465 | 0 | 3.7917 | 355.4222 | 320.4752 | 320.4752 | 355.4222 | 306.3053 | 0.15963 | 0.15963 | 2.3756 | 2.2 | 0 | 1310.8451
15 | 33 | 27 | 42 | 3.75 | 4.125 | 7425 | 1.4 | 10395 | 1.2 | 1.3 | 0 | 3.1718 | 2.4359 | 10.1282 | 21.3767 | 27.3767 | 20.3333 | 24.3333 | 34.3333 | 1 | 68.983 | 90.0677 | 81.708 | 284.5549 | 0 | 4.125 | 371.5293 | 337.0456 | 337.0456 | 371.5293 | 370.6294 | 0.16067 | 0.16067 | 2.3775 | 2.2 | 0 | 1293.7618
15 | 36 | 29 | 45 | 4.5 | 4.5 | 8100 | 1.4 | 11340 | 1.2 | 1.325 | 0 | 3.1006 | 2.3899 | 9.9371 | 21.7667 | 27.7667 | 20.7083 | 24.7083 | 34.7083 | 1 | 66.7824 | 87.4549 | 79.69 | 300.521 | 0 | 4.5 | 393.547 | 358.6049 | 358.6049 | 393.547 | 441.0796 | 0.16183 | 0.16183 | 2.3796 | 2.2 | 0 | 1320.2557
15 | 39 | 32 | 49 | 4.75 | 4.875 | 8775 | 1.4 | 12285 | 1.2 | 1.3583 | 0 | 3.0098 | 2.3313 | 9.6933 | 22.2867 | 28.2867 | 21.2083 | 25.2083 | 35.2083 | 1 | 64.0093 | 84.1444 | 77.1141 | 312.0452 | 0 | 4.875 | 410.2041 | 375.9314 | 375.9314 | 410.2041 | 517.6559 | 0.16299 | 0.16299 | 2.3816 | 2.2 | 0 | 1316.4683
15 | 42 | 34 | 53 | 5 | 5.25 | 9450 | 1.4 | 13230 | 1.2 | 1.3917 | 0 | 2.9234 | 2.2754 | 9.4611 | 22.8067 | 28.8067 | 21.7083 | 25.7083 | 35.7083 | 1 | 61.4061 | 81.0185 | 74.6618 | 322.3822 | 0 | 5.25 | 425.3472 | 391.9746 | 391.9746 | 425.3472 | 600.3584 | 0.16416 | 0.16416 | 2.3837 | 2.2 | 0 | 1313.6648
15 | 48 | 38 | 60 | 5.5 | 5.9167 | 10650 | 1.4 | 14910 | 1.2 | 1.45 | 0 | 2.7816 | 2.1839 | 9.0805 | 23.7167 | 29.7167 | 22.5833 | 26.5833 | 36.5833 | 1 | 57.2194 | 75.9524 | 70.6444 | 338.548 | 0 | 5.9167 | 449.3853 | 417.9795 | 417.9795 | 449.3853 | 784.1415 | 0.16623 | 0.16623 | 2.3874 | 2.2 | 0 | 1314.7344
15 | 54 | 43 | 68 | 6 | 6.6667 | 12000 | 1.4 | 16800 | 1.2 | 1.5167 | 0 | 2.633 | 2.0879 | 8.6813 | 24.7567 | 30.7567 | 23.5833 | 27.5833 | 37.5833 | 1 | 52.9403 | 70.7237 | 66.4395 | 352.9356 | 0 | 6.6667 | 471.4916 | 442.9303 | 442.9303 | 471.4916 | 992.4291 | 0.16856 | 0.16856 | 2.3916 | 2.2 | 0 | 1312.8559
15 | 60 | 48 | 76 | 6.5 | 7.4167 | 13350 | 1.4 | 18690 | 1.2 | 1.5833 | 0 | 2.4968 | 2 | 8.3158 | 25.7967 | 31.7967 | 24.5833 | 28.5833 | 38.5833 | 1 | 49.1257 | 66.0172 | 62.6008 | 364.349 | 0 | 7.4167 | 489.6272 | 464.2893 | 464.2893 | 489.6272 | 1225.2211 | 0.17089 | 0.17089 | 2.3958 | 2.2 | 0 | 1312.502
15 | 66 | 53 | 83 | 7 | 8.0833 | 14550 | 1.4 | 20370 | 1.2 | 1.6417 | 0 | 2.3868 | 1.9289 | 8.0203 | 26.7067 | 32.7067 | 25.4583 | 29.4583 | 39.4583 | 1 | 46.1174 | 62.274 | 59.5095 | 372.7825 | 0 | 8.0833 | 503.3815 | 481.035 | 481.035 | 503.3815 | 1482.5176 | 0.17296 | 0.17296 | 2.3996 | 2.2 | 0 | 1316.6583
15 | 72 | 58 | 91 | 7.5 | 8.8333 | 15900 | 1.4 | 22260 | 1.2 | 1.7083 | 0 | 2.2702 | 1.8537 | 7.7073 | 27.7467 | 33.7467 | 26.4583 | 30.4583 | 40.4583 | 1 | 43.0069 | 58.3733 | 56.25 | 379.894 | 0 | 8.8333 | 515.6308 | 496.8748 | 496.8748 | 515.6308 | 1764.3184 | 0.17528 | 0.17528 | 2.4038 | 2.2 | 0 | 1317.9367
15 | 78 | 63 | 98 | 8 | 9.5 | 17100 | 1.4 | 23940 | 1.2 | 1.75 | 0 | 2.1962 | 1.8095 | 7.5238 | 28.4067 | 34.4067 | 27.0833 | 31.0833 | 41.0833 | 1 | 41.2085 | 56.1024 | 54.3317 | 391.4805 | 0 | 9.5 | 532.9723 | 516.1507 | 516.1507 | 532.9723 | 2070.6237 | 0.17735 | 0.17735 | 2.4076 | 2.2 | 0 | 1322.9047
15 | 84 | 68 | 106 | 8.5 | 10.25 | 18450 | 1.4 | 25830 | 1.2 | 1.75 | 0 | 2.1733 | 1.8095 | 7.5238 | 28.4467 | 34.4467 | 27.0833 | 31.0833 | 41.0833 | 1 | 41.1606 | 56.0372 | 54.2686 | 421.8964 | 0 | 10.25 | 574.3813 | 556.2528 | 556.2528 | 574.3813 | 2401.4334 | 0.17968 | 0.17968 | 2.4118 | 2.2 | 0 | 1325.1454
15 | 90 | 72 | 113 | 9 | 10.9167 | 19650 | 1.4 | 27510 | 1.2 | 1.75 | 0 | 2.1533 | 1.8095 | 7.5238 | 28.4817 | 34.4817 | 27.0833 | 31.0833 | 41.0833 | 1 | 41.1188 | 55.9803 | 54.2135 | 448.8807 | 0 | 10.9167 | 611.1185 | 591.8305 | 591.8305 | 611.1185 | 2756.7476 | 0.18175 | 0.18175 | 2.4156 | 2.2 | 0 | 1330.5785
15 | 96 | 77 | 121 | 9.5 | 11.6667 | 21000 | 1.4 | 29400 | 1.2 | 1.75 | 0 | 2.1305 | 1.8095 | 7.5238 | 28.5217 | 34.5217 | 27.0833 | 31.0833 | 41.0833 | 1 | 41.0712 | 55.9155 | 54.1507 | 479.164 | 0 | 11.6667 | 652.347 | 631.7578 | 631.7578 | 652.347 | 3136.5661 | 0.18408 | 0.18408 | 2.4199 | 2.2 | 0 | 1333.428
15 | 102 | 82 | 128 | 9.75 | 12.2917 | 22125 | 1.4 | 30975 | 1.2 | 1.75 | 0 | 2.1105 | 1.8095 | 7.5238 | 28.5567 | 34.5567 | 27.0833 | 31.0833 | 41.0833 | 1 | 41.0296 | 55.8588 | 54.0958 | 504.3221 | 0 | 12.2917 | 686.5981 | 664.9278 | 664.9278 | 686.5981 | 3540.8891 | 0.18602 | 0.18602 | 2.4235 | 2.2 | 0 | 1335.2102
15 | 108 | 87 | 136 | 10 | 13 | 23400 | 1.4 | 32760 | 1.2 | 1.75 | 0 | 2.0876 | 1.8095 | 7.5238 | 28.5967 | 34.5967 | 27.0833 | 31.0833 | 41.0833 | 1 | 40.9822 | 55.7942 | 54.0333 | 532.7681 | 0 | 13 | 725.3252 | 702.4326 | 702.4326 | 725.3252 | 3969.7165 | 0.18822 | 0.18822 | 2.4276 | 2.2 | 0 | 1335.0259
15 | 114 | 92 | 143 | 10.5 | 13.6667 | 24600 | 1.4 | 34440 | 1.2 | 1.75 | 0 | 2.0676 | 1.8095 | 7.5238 | 28.6317 | 34.6317 | 27.0833 | 31.0833 | 41.0833 | 1 | 40.9407 | 55.7379 | 53.9787 | 559.5235 | 0 | 13.6667 | 761.7507 | 737.7084 | 737.7084 | 761.7507 | 4423.0483 | 0.19029 | 0.19029 | 2.4314 | 2.2 | 0 | 1341.2944
15 | 120 | 97 | 151 | 11 | 14.4167 | 25950 | 1.4 | 36330 | 1.2 | 1.75 | 0 | 2.0448 | 1.8095 | 7.5238 | 28.6717 | 34.6717 | 27.0833 | 31.0833 | 41.0833 | 1 | 40.8935 | 55.6736 | 53.9164 | 589.5481 | 0 | 14.4167 | 802.6271 | 777.2947 | 777.2947 | 802.6271 | 4900.8845 | 0.19262 | 0.19262 | 2.4358 | 2.2 | 0 | 1345.2221
15 | 132 | 106 | 166 | 12 | 15.8333 | 28500 | 1.4 | 39900 | 1.2 | 1.75 | 0 | 2.0019 | 1.8095 | 7.5238 | 28.7467 | 34.7467 | 27.0833 | 31.0833 | 41.0833 | 1 | 40.8052 | 55.5534 | 53.8 | 646.083 | 0 | 15.8333 | 879.5952 | 851.8336 | 851.8336 | 879.5952 | 5930.0703 | 0.19702 | 0.19702 | 2.444 | 2.2 | 879.5952 | 1384.4758
15 | 144 | 116 | 180 | 13 | 17.1667 | 30900 | 1.4 | 43260 | 1.2 | 1.75 | 0 | 1.9619 | 1.8095 | 7.5238 | 28.8167 | 34.8167 | 27.0833 | 31.0833 | 41.0833 | 1 | 40.7232 | 55.4417 | 53.6918 | 699.0816 | 0 | 17.1667 | 951.749 | 921.7101 | 921.7101 | 951.749 | 7057.2737 | 0.20116 | 0.20116 | 2.4518 | 2.2 | 951.749 | 1397.0086
Fill Height (ft) | Equivalent Circular Size (in) | Rise (in) | Span (in) | Wall thickness (in) | Outside Span (ft) | Prism Load PL (lbs/ft) | Vertical Arching Factor (Fe) | Earth Load (We) (lbs/ft) | Multiple Presence Factor (mpf) | Live Load Distribution Factor (LLDF) | Dynamic Load Allowance (IM) | Depth where wheels overlap Hint-w | Depth where the tandem axles overlap Hint-d | Depth where single axles overlap with 14 ft. spacing Hint-s | Wheel Spread width Ww (ft) | Governing Spread Width (wheel or axle) (ft) | Single Axle Spread length (ft) | Tandem Axle Spread length (ft) | Double HS20 Axle Spread length (ft) | Axle Load Modifier | Single Axle Pressure (psf) | Tandem Axle Pressure (psf) | Double Single Axle Pressure (psf) | Live Load From Single Axle (lbs/ft) | Distance Between Tandem Prisms (ft) | Governing Length for Tandem Application | Live Load from Tandem Axle | Live Load from Two Single Axles (lbs/ft) | One or Two Single Axles Governing (lbs/ft) | Single Axle(s) or Tandem Axles Governing (lbs/ft) | Fluid Load (lbs/ft) | Initial (q) | Horizontal Load for Earth Load Bedding Factor (q) | Earth Load Bedding Factor (Bfe) | Live Load Bedding Factor (Bfll) | Live Load (lbs/ft) | D-Load (lbs/ft/ft)
16 | 18 | 14 | 23 | 2.75 | 2.375 | 4560 | 1.4 | 6384 | 1.2 | 1.15 | 0 | 3.6681 | 2.7536 | 11.4493 | 20.1817 | 26.1817 | 19.2333 | 23.2333 | 33.2333 | 1 | 76.2569 | 98.6376 | 88.2653 | 181.1102 | 0 | 2.375 | 234.2643 | 209.6301 | 209.6301 | 234.2643 | 110.2699 | 0.15477 | 0.15477 | 2.367 | 2.4 | 0 | 1431.4592
16 | 24 | 19 | 30 | 3.25 | 3.0417 | 5840 | 1.4 | 8176 | 1.2 | 1.2 | 0 | 3.4861 | 2.6389 | 10.9722 | 21.0167 | 27.0167 | 20.0333 | 24.0333 | 34.0333 | 1 | 70.949 | 92.4071 | 83.5266 | 215.8032 | 0 | 3.0417 | 281.0717 | 254.0602 | 254.0602 | 281.0717 | 196.0354 | 0.15671 | 0.15671 | 2.3705 | 2.2 | 0 | 1412.7251
16 | 27 | 22 | 34 | 3.5 | 3.4167 | 6560 | 1.4 | 9184 | 1.2 | 1.2333 | 0 | 3.3757 | 2.5676 | 10.6757 | 21.57 | 27.57 | 20.5667 | 24.5667 | 34.5667 | 1 | 67.7221 | 88.5866 | 80.5874 | 231.3839 | 0 | 3.4167 | 302.671 | 275.3402 | 275.3402 | 302.671 | 248.1073 | 0.1578 | 0.1578 | 2.3724 | 2.2 | 0 | 1403.2132
16 | 30 | 24 | 38 | 3.75 | 3.7917 | 7280 | 1.4 | 10192 | 1.2 | 1.2667 | 0 | 3.2711 | 2.5 | 10.3947 | 22.1233 | 28.1233 | 21.1 | 25.1 | 35.1 | 1 | 64.7116 | 84.9984 | 77.8014 | 245.3647 | 0 | 3.7917 | 322.2856 | 294.9969 | 294.9969 | 322.2856 | 306.3053 | 0.15889 | 0.15889 | 2.3743 | 2.2 | 0 | 1396.2885
16 | 33 | 27 | 42 | 3.75 | 4.125 | 7920 | 1.4 | 11088 | 1.2 | 1.3 | 0 | 3.1718 | 2.4359 | 10.1282 | 22.6767 | 28.6767 | 21.6333 | 25.6333 | 35.6333 | 1 | 61.8984 | 81.6239 | 75.1582 | 255.3307 | 0 | 4.125 | 336.6987 | 310.0274 | 310.0274 | 336.6987 | 370.6294 | 0.15986 | 0.15986 | 2.3761 | 2.2 | 0 | 1377.8685
16 | 36 | 29 | 45 | 4.5 | 4.5 | 8640 | 1.4 | 12096 | 1.2 | 1.325 | 0 | 3.1006 | 2.3899 | 9.9371 | 23.0917 | 29.0917 | 22.0333 | 26.0333 | 36.0333 | 1 | 59.9077 | 79.2233 | 73.2636 | 269.5845 | 0 | 4.5 | 356.5048 | 329.6861 | 329.6861 | 356.5048 | 441.0796 | 0.16096 | 0.16096 | 2.378 | 2.2 | 0 | 1405.8967
16 | 39 | 32 | 49 | 4.75 | 4.875 | 9360 | 1.4 | 13104 | 1.2 | 1.3583 | 0 | 3.0098 | 2.3313 | 9.6933 | 23.645 | 29.645 | 22.5667 | 26.5667 | 36.5667 | 1 | 57.4001 | 76.1838 | 70.8475 | 279.8253 | 0 | 4.875 | 371.3961 | 345.3815 | 345.3815 | 371.3961 | 517.6559 | 0.16205 | 0.16205 | 2.3799 | 2.2 | 0 | 1401.678
16 | 42 | 34 | 53 | 5 | 5.25 | 10080 | 1.4 | 14112 | 1.2 | 1.3917 | 0 | 2.9234 | 2.2754 | 9.4611 | 24.1983 | 30.1983 | 23.1 | 27.1 | 37.1 | 1 | 55.0473 | 73.316 | 68.5495 | 288.9985 | 0 | 5.25 | 384.9092 | 359.8849 | 359.8849 | 384.9092 | 600.3584 | 0.16314 | 0.16314 | 2.3819 | 2.2 | 0 | 1398.5095
16 | 48 | 38 | 60 | 5.5 | 5.9167 | 11360 | 1.4 | 15904 | 1.2 | 1.45 | 0 | 2.7816 | 2.1839 | 9.0805 | 25.1667 | 31.1667 | 24.0333 | 28.0333 | 38.0333 | 1 | 51.2657 | 68.673 | 64.7898 | 303.322 | 0 | 5.9167 | 406.3154 | 383.3395 | 383.3395 | 406.3154 | 784.1415 | 0.16508 | 0.16508 | 2.3854 | 2.2 | 0 | 1399.2108
16 | 54 | 43 | 68 | 6 | 6.6667 | 12800 | 1.4 | 17920 | 1.2 | 1.5167 | 0 | 2.633 | 2.0879 | 8.6813 | 26.2733 | 32.2733 | 25.1 | 29.1 | 39.1 | 1 | 47.4039 | 63.8873 | 60.8612 | 316.0257 | 0 | 6.6667 | 425.9152 | 405.7415 | 405.7415 | 425.9152 | 992.4291 | 0.16726 | 0.16726 | 2.3893 | 2.2 | 0 | 1396.8574
16 | 60 | 48 | 76 | 6.5 | 7.4167 | 14240 | 1.4 | 19936 | 1.2 | 1.5833 | 0 | 2.4968 | 2 | 8.3158 | 27.38 | 33.38 | 26.1667 | 30.1667 | 40.1667 | 1 | 43.9639 | 59.5851 | 57.2808 | 326.0658 | 0 | 7.4167 | 441.9227 | 424.8326 | 424.8326 | 441.9227 | 1225.2211 | 0.16945 | 0.16945 | 2.3932 | 2.2 | 0 | 1396.1332
16 | 66 | 53 | 83 | 7 | 8.0833 | 15520 | 1.4 | 21728 | 1.2 | 1.6417 | 0 | 2.3868 | 1.9289 | 8.0203 | 28.3483 | 34.3483 | 27.1 | 31.1 | 41.1 | 1 | 41.2531 | 56.1675 | 54.4019 | 333.4623 | 0 | 8.0833 | 454.0207 | 439.7483 | 439.7483 | 454.0207 | 1482.5176 | 0.17139 | 0.17139 | 2.3967 | 2.2 | 0 | 1400.1381
16 | 72 | 58 | 91 | 7.5 | 8.8333 | 16960 | 1.4 | 23744 | 1.2 | 1.7083 | 0 | 2.2702 | 1.8537 | 7.7073 | 29.455 | 35.455 | 28.1667 | 32.1667 | 42.1667 | 1 | 38.4519 | 52.6099 | 51.3706 | 339.6588 | 0 | 8.8333 | 464.721 | 453.7734 | 453.7734 | 464.721 | 1764.3184 | 0.17357 | 0.17357 | 2.4007 | 2.2 | 0 | 1401.1623
16 | 78 | 63 | 98 | 8 | 9.5 | 18240 | 1.4 | 25536 | 1.2 | 1.75 | 0 | 2.1962 | 1.8095 | 7.5238 | 30.1567 | 36.1567 | 28.8333 | 32.8333 | 42.8333 | 1 | 36.8339 | 50.5415 | 49.5896 | 349.9223 | 0 | 9.5 | 480.144 | 471.1016 | 471.1016 | 480.144 | 2070.6237 | 0.17551 | 0.17551 | 2.4042 | 2.2 | 0 | 1406.0399
16 | 84 | 68 | 106 | 8.5 | 10.25 | 19680 | 1.4 | 27552 | 1.2 | 1.75 | 0 | 2.1733 | 1.8095 | 7.5238 | 30.1967 | 36.1967 | 28.8333 | 32.8333 | 42.8333 | 1 | 36.7932 | 50.4856 | 49.5348 | 377.1305 | 0 | 10.25 | 517.4776 | 507.7321 | 507.7321 | 517.4776 | 2401.4334 | 0.17769 | 0.17769 | 2.4082 | 2.2 | 0 | 1408.0977
16 | 90 | 72 | 113 | 9 | 10.9167 | 20960 | 1.4 | 29344 | 1.2 | 1.75 | 0 | 2.1533 | 1.8095 | 7.5238 | 30.2317 | 36.2317 | 28.8333 | 32.8333 | 42.8333 | 1 | 36.7577 | 50.4369 | 49.487 | 401.2713 | 0 | 10.9167 | 550.6023 | 540.233 | 540.233 | 550.6023 | 2756.7476 | 0.17963 | 0.17963 | 2.4117 | 2.2 | 0 | 1413.4784
16 | 96 | 77 | 121 | 9.5 | 11.6667 | 22400 | 1.4 | 31360 | 1.2 | 1.75 | 0 | 2.1305 | 1.8095 | 7.5238 | 30.2717 | 36.2717 | 28.8333 | 32.8333 | 42.8333 | 1 | 36.7171 | 50.3812 | 49.4324 | 428.3666 | 0 | 11.6667 | 587.781 | 576.7115 | 576.7115 | 587.781 | 3136.5661 | 0.18182 | 0.18182 | 2.4157 | 2.2 | 0 | 1416.1926
16 | 102 | 82 | 128 | 9.75 | 12.2917 | 23600 | 1.4 | 33040 | 1.2 | 1.75 | 0 | 2.1105 | 1.8095 | 7.5238 | 30.3067 | 36.3067 | 28.8333 | 32.8333 | 42.8333 | 1 | 36.6817 | 50.3327 | 49.3848 | 450.8798 | 0 | 12.2917 | 618.6723 | 607.021 | 607.021 | 618.6723 | 3540.8891 | 0.18364 | 0.18364 | 2.4191 | 2.2 | 0 | 1417.6684
16 | 108 | 87 | 136 | 10 | 13 | 24960 | 1.4 | 34944 | 1.2 | 1.75 | 0 | 2.0876 | 1.8095 | 7.5238 | 30.3467 | 36.3467 | 28.8333 | 32.8333 | 42.8333 | 1 | 36.6414 | 50.2773 | 49.3304 | 476.3379 | 0 | 13 | 653.6045 | 641.2954 | 641.2954 | 653.6045 | 3969.7165 | 0.1857 | 0.1857 | 2.4229 | 2.2 | 0 | 1417.136
16 | 114 | 92 | 143 | 10.5 | 13.6667 | 26240 | 1.4 | 36736 | 1.2 | 1.75 | 0 | 2.0676 | 1.8095 | 7.5238 | 30.3817 | 36.3817 | 28.8333 | 32.8333 | 42.8333 | 1 | 36.6061 | 50.2289 | 49.283 | 500.2837 | 0 | 13.6667 | 686.4617 | 673.5337 | 673.5337 | 686.4617 | 4423.0483 | 0.18764 | 0.18764 | 2.4265 | 2.2 | 0 | 1423.4216
16 | 120 | 97 | 151 | 11 | 14.4167 | 27680 | 1.4 | 38752 | 1.2 | 1.75 | 0 | 2.0448 | 1.8095 | 7.5238 | 30.4217 | 36.4217 | 28.8333 | 32.8333 | 42.8333 | 1 | 36.5659 | 50.1737 | 49.2288 | 527.1587 | 0 | 14.4167 | 723.3381 | 709.7157 | 709.7157 | 723.3381 | 4900.8845 | 0.18982 | 0.18982 | 2.4305 | 2.2 | 0 | 1427.2998
16 | 132 | 106 | 166 | 12 | 15.8333 | 30400 | 1.4 | 42560 | 1.2 | 1.75 | 0 | 2.0019 | 1.8095 | 7.5238 | 30.4967 | 36.4967 | 28.8333 | 32.8333 | 42.8333 | 1 | 36.4908 | 50.0706 | 49.1277 | 577.7707 | 0 | 15.8333 | 792.785 | 777.8547 | 777.8547 | 792.785 | 5930.0703 | 0.19395 | 0.19395 | 2.4382 | 2.2 | 0 | 1437.6431
16 | 144 | 116 | 180 | 13 | 17.1667 | 32960 | 1.4 | 46144 | 1.2 | 1.75 | 0 | 1.9619 | 1.8095 | 7.5238 | 30.5667 | 36.5667 | 28.8333 | 32.8333 | 42.8333 | 1 | 36.4209 | 49.9748 | 49.0336 | 625.2259 | 0 | 17.1667 | 857.9004 | 841.7438 | 841.7438 | 857.9004 | 7057.2737 | 0.19783 | 0.19783 | 2.4455 | 2.2 | 857.9004 | 1476.3035
Fill Height (ft) | Equivalent Circular Size (in) | Rise (in) | Span (in) | Wall thickness (in) | Outside Span (ft) | Prism Load PL (lbs/ft) | Vertical Arching Factor (Fe) | Earth Load (We) (lbs/ft) | Multiple Presence Factor (mpf) | Live Load Distribution Factor (LLDF) | Dynamic Load Allowance (IM) | Depth where wheels overlap Hint-w | Depth where the tandem axles overlap Hint-d | Depth where single axles overlap with 14 ft. spacing Hint-s | Wheel Spread width Ww (ft) | Governing Spread Width (wheel or axle) (ft) | Single Axle Spread length (ft) | Tandem Axle Spread length (ft) | Double HS20 Axle Spread length (ft) | Axle Load Modifier | Single Axle Pressure (psf) | Tandem Axle Pressure (psf) | Double Single Axle Pressure (psf) | Live Load From Single Axle (lbs/ft) | Distance Between Tandem Prisms (ft) | Governing Length for Tandem Application | Live Load from Tandem Axle | Live Load from Two Single Axles (lbs/ft) | One or Two Single Axles Governing (lbs/ft) | Single Axle(s) or Tandem Axles Governing (lbs/ft) | Fluid Load (lbs/ft) | Initial (q) | Horizontal Load for Earth Load Bedding Factor (q) | Earth Load Bedding Factor (Bfe) | Live Load Bedding Factor (Bfll) | Live Load (lbs/ft) | D-Load (lbs/ft/ft)
17 | 18 | 14 | 23 | 2.75 | 2.375 | 4845 | 1.4 | 6783 | 1.2 | 1.15 | 0 | 3.6681 | 2.7536 | 11.4493 | 21.3317 | 27.3317 | 20.3833 | 24.3833 | 34.3833 | 1 | 68.9271 | 90.031 | 81.7235 | 163.7018 | 0 | 2.375 | 213.8236 | 194.0934 | 194.0934 | 213.8236 | 110.2699 | 0.15436 | 0.15436 | 2.3663 | 2.4 | 0 | 1519.8669
17 | 24 | 19 | 30 | 3.25 | 3.0417 | 6205 | 1.4 | 8687 | 1.2 | 1.2 | 0 | 3.4861 | 2.6389 | 10.9722 | 22.2167 | 28.2167 | 21.2333 | 25.2333 | 35.2333 | 1 | 64.0925 | 84.2696 | 77.2506 | 194.9481 | 0 | 3.0417 | 256.32 | 234.9705 | 234.9705 | 256.32 | 196.0354 | 0.15619 | 0.15619 | 2.3695 | 2.2 | 0 | 1499.5357
17 | 27 | 22 | 34 | 3.5 | 3.4167 | 6970 | 1.4 | 9758 | 1.2 | 1.2333 | 0 | 3.3757 | 2.5676 | 10.6757 | 22.8033 | 28.8033 | 21.8 | 25.8 | 35.8 | 1 | 61.155 | 80.74 | 74.4793 | 208.9463 | 0 | 3.4167 | 275.8617 | 254.4709 | 254.4709 | 275.8617 | 248.1073 | 0.15722 | 0.15722 | 2.3714 | 2.2 | 0 | 1489.2577
17 | 30 | 24 | 38 | 3.75 | 3.7917 | 7735 | 1.4 | 10829 | 1.2 | 1.2667 | 0 | 3.2711 | 2.5 | 10.3947 | 23.39 | 29.39 | 22.3667 | 26.3667 | 36.3667 | 1 | 58.4158 | 77.4277 | 71.8552 | 221.4933 | 0 | 3.7917 | 293.5801 | 272.4509 | 272.4509 | 293.5801 | 306.3053 | 0.15825 | 0.15825 | 2.3732 | 2.2 | 0 | 1481.7292
17 | 33 | 27 | 42 | 3.75 | 4.125 | 8415 | 1.4 | 11781 | 1.2 | 1.3 | 0 | 3.1718 | 2.4359 | 10.1282 | 23.9767 | 29.9767 | 22.9333 | 26.9333 | 36.9333 | 1 | 55.8574 | 74.3152 | 69.368 | 230.4118 | 0 | 4.125 | 306.5503 | 286.1431 | 286.1431 | 306.5503 | 370.6294 | 0.15916 | 0.15916 | 2.3748 | 2.2 | 0 | 1461.972
17 | 36 | 29 | 45 | 4.5 | 4.5 | 9180 | 1.4 | 12852 | 1.2 | 1.325 | 0 | 3.1006 | 2.3899 | 9.9371 | 24.4167 | 30.4167 | 23.3583 | 27.3583 | 37.3583 | 1 | 54.0478 | 72.1024 | 67.5868 | 243.215 | 0 | 4.5 | 324.461 | 304.1408 | 304.1408 | 324.461 | 441.0796 | 0.16019 | 0.16019 | 2.3766 | 2.2 | 0 | 1491.534
17 | 39 | 32 | 49 | 4.75 | 4.875 | 9945 | 1.4 | 13923 | 1.2 | 1.3583 | 0 | 3.0098 | 2.3313 | 9.6933 | 25.0033 | 31.0033 | 23.925 | 27.925 | 37.925 | 1 | 51.7691 | 69.3026 | 65.3172 | 252.3745 | 0 | 4.875 | 337.8503 | 318.4211 | 318.4211 | 337.8503 | 517.6559 | 0.16121 | 0.16121 | 2.3785 | 2.2 | 0 | 1486.8832
17 | 42 | 34 | 53 | 5 | 5.25 | 10710 | 1.4 | 14994 | 1.2 | 1.3917 | 0 | 2.9234 | 2.2754 | 9.4611 | 25.59 | 31.59 | 24.4917 | 28.4917 | 38.4917 | 1 | 49.6322 | 66.6628 | 63.1604 | 260.5689 | 0 | 5.25 | 349.9799 | 331.5921 | 331.5921 | 349.9799 | 600.3584 | 0.16224 | 0.16224 | 2.3803 | 2.2 | 0 | 1483.349
17 | 48 | 38 | 60 | 5.5 | 5.9167 | 12070 | 1.4 | 16898 | 1.2 | 1.45 | 0 | 2.7816 | 2.1839 | 9.0805 | 26.6167 | 32.6167 | 25.4833 | 29.4833 | 39.4833 | 1 | 46.1993 | 62.3929 | 59.6359 | 273.3459 | 0 | 5.9167 | 369.1579 | 352.8458 | 352.8458 | 369.1579 | 784.1415 | 0.16407 | 0.16407 | 2.3836 | 2.2 | 0 | 1483.6805
17 | 54 | 43 | 68 | 6 | 6.6667 | 13600 | 1.4 | 19040 | 1.2 | 1.5167 | 0 | 2.633 | 2.0879 | 8.6813 | 27.79 | 33.79 | 26.6167 | 30.6167 | 40.6167 | 1 | 42.6962 | 57.9969 | 55.9588 | 284.6414 | 0 | 6.6667 | 386.6463 | 373.059 | 373.059 | 386.6463 | 992.4291 | 0.16612 | 0.16612 | 2.3872 | 2.2 | 0 | 1480.8504
17 | 60 | 48 | 76 | 6.5 | 7.4167 | 15130 | 1.4 | 21182 | 1.2 | 1.5833 | 0 | 2.4968 | 2 | 8.3158 | 28.9633 | 34.9633 | 27.75 | 31.75 | 41.75 | 1 | 39.5781 | 54.0499 | 52.6129 | 293.5379 | 0 | 7.4167 | 400.8699 | 390.212 | 390.212 | 400.8699 | 1225.2211 | 0.16818 | 0.16818 | 2.3909 | 2.2 | 0 | 1479.7542
17 | 66 | 53 | 83 | 7 | 8.0833 | 16490 | 1.4 | 23086 | 1.2 | 1.6417 | 0 | 2.3868 | 1.9289 | 8.0203 | 29.99 | 35.99 | 28.7417 | 32.7417 | 42.7417 | 1 | 37.1225 | 50.9177 | 49.9261 | 300.0737 | 0 | 8.0833 | 411.5846 | 403.5696 | 403.5696 | 411.5846 | 1482.5176 | 0.17 | 0.17 | 2.3942 | 2.2 | 0 | 1483.6055
17 | 72 | 58 | 91 | 7.5 | 8.8333 | 18020 | 1.4 | 25228 | 1.2 | 1.7083 | 0 | 2.2702 | 1.8537 | 7.7073 | 31.1633 | 37.1633 | 29.875 | 33.875 | 43.875 | 1 | 34.5867 | 47.6604 | 47.1009 | 305.5155 | 0 | 8.8333 | 420.9998 | 416.0582 | 416.0582 | 420.9998 | 1764.3184 | 0.17206 | 0.17206 | 2.3979 | 2.2 | 0 | 1484.3731
17 | 78 | 63 | 98 | 8 | 9.5 | 19380 | 1.4 | 27132 | 1.2 | 1.75 | 0 | 2.1962 | 1.8095 | 7.5238 | 31.9067 | 37.9067 | 30.5833 | 34.5833 | 44.5833 | 1 | 33.1231 | 45.7687 | 45.4436 | 314.6693 | 0 | 9.5 | 434.8029 | 431.7146 | 431.7146 | 434.8029 | 2070.6237 | 0.17388 | 0.17388 | 2.4012 | 2.2 | 0 | 1489.1578
17 | 84 | 68 | 106 | 8.5 | 10.25 | 20910 | 1.4 | 29274 | 1.2 | 1.75 | 0 | 2.1733 | 1.8095 | 7.5238 | 31.9467 | 37.9467 | 30.5833 | 34.5833 | 44.5833 | 1 | 33.0882 | 45.7205 | 45.3957 | 339.1538 | 0 | 10.25 | 468.6349 | 465.3063 | 465.3063 | 468.6349 | 2401.4334 | 0.17594 | 0.17594 | 2.405 | 2.2 | 0 | 1491.0299
17 | 90 | 72 | 113 | 9 | 10.9167 | 22270 | 1.4 | 31178 | 1.2 | 1.75 | 0 | 2.1533 | 1.8095 | 7.5238 | 31.9817 | 37.9817 | 30.5833 | 34.5833 | 44.5833 | 1 | 33.0577 | 45.6783 | 45.3539 | 360.8797 | 0 | 10.9167 | 498.6553 | 495.1134 | 495.1134 | 498.6553 | 2756.7476 | 0.17777 | 0.17777 | 2.4083 | 2.2 | 0 | 1496.3553
17 | 96 | 77 | 121 | 9.5 | 11.6667 | 23800 | 1.4 | 33320 | 1.2 | 1.75 | 0 | 2.1305 | 1.8095 | 7.5238 | 32.0217 | 38.0217 | 30.5833 | 34.5833 | 44.5833 | 1 | 33.0229 | 45.6303 | 45.3062 | 385.2672 | 0 | 11.6667 | 532.3534 | 528.5722 | 528.5722 | 532.3534 | 3136.5661 | 0.17982 | 0.17982 | 2.4121 | 2.2 | 0 | 1498.9311
17 | 102 | 82 | 128 | 9.75 | 12.2917 | 25075 | 1.4 | 35105 | 1.2 | 1.75 | 0 | 2.1105 | 1.8095 | 7.5238 | 32.0567 | 38.0567 | 30.5833 | 34.5833 | 44.5833 | 1 | 32.9925 | 45.5883 | 45.2645 | 405.5332 | 0 | 12.2917 | 560.3565 | 556.3764 | 556.3764 | 560.3565 | 3540.8891 | 0.18153 | 0.18153 | 2.4152 | 2.2 | 0 | 1500.0973
17 | 108 | 87 | 136 | 10 | 13 | 26520 | 1.4 | 37128 | 1.2 | 1.75 | 0 | 2.0876 | 1.8095 | 7.5238 | 32.0967 | 38.0967 | 30.5833 | 34.5833 | 44.5833 | 1 | 32.9579 | 45.5405 | 45.217 | 428.4526 | 0 | 13 | 592.026 | 587.8209 | 587.8209 | 592.026 | 3969.7165 | 0.18347 | 0.18347 | 2.4188 | 2.2 | 0 | 1499.2134
17 | 114 | 92 | 143 | 10.5 | 13.6667 | 27880 | 1.4 | 39032 | 1.2 | 1.75 | 0 | 2.0676 | 1.8095 | 7.5238 | 32.1317 | 38.1317 | 30.5833 | 34.5833 | 44.5833 | 1 | 32.9276 | 45.4987 | 45.1755 | 450.0111 | 0 | 13.6667 | 621.815 | 617.3984 | 617.3984 | 621.815 | 4423.0483 | 0.1853 | 0.1853 | 2.4222 | 2.2 | 0 | 1505.5123
17 | 120 | 97 | 151 | 11 | 14.4167 | 29410 | 1.4 | 41174 | 1.2 | 1.75 | 0 | 2.0448 | 1.8095 | 7.5238 | 32.1717 | 38.1717 | 30.5833 | 34.5833 | 44.5833 | 1 | 32.8931 | 45.451 | 45.1282 | 474.2094 | 0 | 14.4167 | 655.2517 | 650.5975 | 650.5975 | 655.2517 | 4900.8845 | 0.18735 | 0.18735 | 2.426 | 2.2 | 0 | 1509.3371
17 | 132 | 106 | 166 | 12 | 15.8333 | 32300 | 1.4 | 45220 | 1.2 | 1.75 | 0 | 2.0019 | 1.8095 | 7.5238 | 32.2467 | 38.2467 | 30.5833 | 34.5833 | 44.5833 | 1 | 32.8286 | 45.3619 | 45.0397 | 519.7867 | 0 | 15.8333 | 718.2294 | 713.1279 | 713.1279 | 718.2294 | 5930.0703 | 0.19124 | 0.19124 | 2.4332 | 2.2 | 0 | 1519.6639
17 | 144 | 116 | 180 | 13 | 17.1667 | 35020 | 1.4 | 49028 | 1.2 | 1.75 | 0 | 1.9619 | 1.8095 | 7.5238 | 32.3167 | 38.3167 | 30.5833 | 34.5833 | 44.5833 | 1 | 32.7687 | 45.279 | 44.9574 | 562.5287 | 0 | 17.1667 | 777.2892 | 771.7683 | 771.7683 | 777.2892 | 7057.2737 | 0.19489 | 0.19489 | 2.44 | 2.2 | 777.2892 | 1555.9416
Fill Height (ft) | Equivalent Circular Size (in) | Rise (in) | Span (in) | Wall thickness (in) | Outside Span (ft) | Prism Load PL (lbs/ft) | Vertical Arching Factor (Fe) | Earth Load (We) (lbs/ft) | Multiple Presence Factor (mpf) | Live Load Distribution Factor (LLDF) | Dynamic Load Allowance (IM) | Depth where wheels overlap Hint-w | Depth where the tandem axles overlap Hint-d | Depth where single axles overlap with 14 ft. spacing Hint-s | Wheel Spread width Ww (ft) | Governing Spread Width (wheel or axle) (ft) | Single Axle Spread length (ft) | Tandem Axle Spread length (ft) | Double HS20 Axle Spread length (ft) | Axle Load Modifier | Single Axle Pressure (psf) | Tandem Axle Pressure (psf) | Double Single Axle Pressure (psf) | Live Load From Single Axle (lbs/ft) | Distance Between Tandem Prisms (ft) | Governing Length for Tandem Application | Live Load from Tandem Axle | Live Load from Two Single Axles (lbs/ft) | One or Two Single Axles Governing (lbs/ft) | Single Axle(s) or Tandem Axles Governing (lbs/ft) | Fluid Load (lbs/ft) | Initial (q) | Horizontal Load for Earth Load Bedding Factor (q) | Earth Load Bedding Factor (Bfe) | Live Load Bedding Factor (Bfll) | Live Load (lbs/ft) | D-Load (lbs/ft/ft)
18 | 18 | 14 | 23 | 2.75 | 2.375 | 5130 | 1.4 | 7182 | 1.2 | 1.15 | 0 | 3.6681 | 2.7536 | 11.4493 | 22.4817 | 28.4817 | 21.5333 | 25.5333 | 35.5333 | 1 | 62.6116 | 82.5046 | 75.8857 | 148.7025 | 0 | 2.375 | 195.9485 | 180.2285 | 180.2285 | 195.9485 | 110.2699 | 0.154 | 0.154 | 2.3657 | 2.4 | 0 | 1608.2737
18 | 24 | 19 | 30 | 3.25 | 3.0417 | 6570 | 1.4 | 9198 | 1.2 | 1.2 | 0 | 3.4861 | 2.6389 | 10.9722 | 23.4167 | 29.4167 | 22.4333 | 26.4333 | 36.4333 | 1 | 58.1894 | 77.1624 | 71.6587 | 176.9928 | 0 | 3.0417 | 234.7024 | 217.9618 | 217.9618 | 234.7024 | 196.0354 | 0.15573 | 0.15573 | 2.3687 | 2.2 | 0 | 1586.3448
18 | 27 | 22 | 34 | 3.5 | 3.4167 | 7380 | 1.4 | 10332 | 1.2 | 1.2333 | 0 | 3.3757 | 2.5676 | 10.6757 | 24.0367 | 30.0367 | 23.0333 | 27.0333 | 37.0333 | 1 | 55.5038 | 73.8924 | 69.0425 | 189.638 | 0 | 3.4167 | 252.4658 | 235.8953 | 235.8953 | 252.4658 | 248.1073 | 0.1567 | 0.1567 | 2.3704 | 2.2 | 0 | 1575.3004
18 | 30 | 24 | 38 | 3.75 | 3.7917 | 8190 | 1.4 | 11466 | 1.2 | 1.2667 | 0 | 3.2711 | 2.5 | 10.3947 | 24.6567 | 30.6567 | 23.6333 | 27.6333 | 37.6333 | 1 | 53.0007 | 70.8261 | 66.5677 | 200.9609 | 0 | 3.7917 | 268.5488 | 252.4026 | 252.4026 | 268.5488 | 306.3053 | 0.15767 | 0.15767 | 2.3722 | 2.2 | 0 | 1567.1678
18 | 33 | 27 | 42 | 3.75 | 4.125 | 8910 | 1.4 | 12474 | 1.2 | 1.3 | 0 | 3.1718 | 2.4359 | 10.1282 | 25.2767 | 31.2767 | 24.2333 | 28.2333 | 38.2333 | 1 | 50.6638 | 67.9467 | 64.2242 | 208.9881 | 0 | 4.125 | 280.2803 | 264.9248 | 264.9248 | 280.2803 | 370.6294 | 0.15853 | 0.15853 | 2.3737 | 2.2 | 0 | 1546.0729
18 | 36 | 29 | 45 | 4.5 | 4.5 | 9720 | 1.4 | 13608 | 1.2 | 1.325 | 0 | 3.1006 | 2.3899 | 9.9371 | 25.7417 | 31.7417 | 24.6833 | 28.6833 | 38.6833 | 1 | 49.0115 | 65.901 | 62.5472 | 220.5516 | 0 | 4.5 | 296.5544 | 281.4622 | 281.4622 | 296.5544 | 441.0796 | 0.1595 | 0.1595 | 2.3754 | 2.2 | 0 | 1577.168
18 | 39 | 32 | 49 | 4.75 | 4.875 | 10530 | 1.4 | 14742 | 1.2 | 1.3583 | 0 | 3.0098 | 2.3313 | 9.6933 | 26.3617 | 32.3617 | 25.2833 | 29.2833 | 39.2833 | 1 | 46.9317 | 63.314 | 60.4118 | 228.7919 | 0 | 4.875 | 308.6558 | 294.5077 | 294.5077 | 308.6558 | 517.6559 | 0.16047 | 0.16047 | 2.3771 | 2.2 | 0 | 1572.0847
18 | 42 | 34 | 53 | 5 | 5.25 | 11340 | 1.4 | 15876 | 1.2 | 1.3917 | 0 | 2.9234 | 2.2754 | 9.4611 | 26.9817 | 32.9817 | 25.8833 | 29.8833 | 39.8833 | 1 | 44.982 | 60.8765 | 58.3844 | 236.1553 | 0 | 5.25 | 319.6016 | 306.5183 | 306.5183 | 319.6016 | 600.3584 | 0.16144 | 0.16144 | 2.3789 | 2.2 | 0 | 1568.1843
18 | 48 | 38 | 60 | 5.5 | 5.9167 | 12780 | 1.4 | 17892 | 1.2 | 1.45 | 0 | 2.7816 | 2.1839 | 9.0805 | 28.0667 | 34.0667 | 26.9333 | 30.9333 | 40.9333 | 1 | 41.8515 | 56.937 | 55.075 | 247.6216 | 0 | 5.9167 | 336.8775 | 325.8604 | 325.8604 | 336.8775 | 784.1415 | 0.16317 | 0.16317 | 2.3819 | 2.2 | 0 | 1568.1447
18 | 54 | 43 | 68 | 6 | 6.6667 | 14400 | 1.4 | 20160 | 1.2 | 1.5167 | 0 | 2.633 | 2.0879 | 8.6813 | 29.3067 | 35.3067 | 28.1333 | 32.1333 | 42.1333 | 1 | 38.6592 | 52.8858 | 51.6272 | 257.7283 | 0 | 6.6667 | 352.5717 | 344.1814 | 344.1814 | 352.5717 | 992.4291 | 0.16511 | 0.16511 | 2.3854 | 2.2 | 0 | 1564.8365
18 | 60 | 48 | 76 | 6.5 | 7.4167 | 16020 | 1.4 | 22428 | 1.2 | 1.5833 | 0 | 2.4968 | 2 | 8.3158 | 30.5467 | 36.5467 | 29.3333 | 33.3333 | 43.3333 | 1 | 35.8197 | 49.2521 | 48.4944 | 265.6628 | 0 | 7.4167 | 365.2864 | 359.6666 | 359.6666 | 365.2864 | 1225.2211 | 0.16705 | 0.16705 | 2.3889 | 2.2 | 0 | 1563.3665
18 | 66 | 53 | 83 | 7 | 8.0833 | 17460 | 1.4 | 24444 | 1.2 | 1.6417 | 0 | 2.3868 | 1.9289 | 8.0203 | 31.6317 | 37.6317 | 30.3833 | 34.3833 | 44.3833 | 1 | 33.5848 | 46.3714 | 45.982 | 271.4769 | 0 | 8.0833 | 374.8351 | 371.6878 | 371.6878 | 374.8351 | 1482.5176 | 0.16877 | 0.16877 | 2.392 | 2.2 | 0 | 1567.0624
18 | 72 | 58 | 91 | 7.5 | 8.8333 | 19080 | 1.4 | 26712 | 1.2 | 1.7083 | 0 | 2.2702 | 1.8537 | 7.7073 | 32.8717 | 38.8717 | 31.5833 | 35.5833 | 45.5833 | 1 | 31.2781 | 43.3782 | 43.3433 | 276.2897 | 0 | 8.8333 | 383.174 | 382.8658 | 382.8658 | 383.174 | 1764.3184 | 0.17071 | 0.17071 | 2.3955 | 2.2 | 0 | 1567.5716
18 | 78 | 63 | 98 | 8 | 9.5 | 20520 | 1.4 | 28728 | 1.2 | 1.75 | 0 | 2.1962 | 1.8095 | 7.5238 | 33.6567 | 39.6567 | 32.3333 | 36.3333 | 46.3333 | 1 | 29.9478 | 41.6418 | 41.7976 | 284.5038 | 0 | 9.5 | 395.5974 | 397.0773 | 397.0773 | 397.0773 | 2070.6237 | 0.17244 | 0.17244 | 2.3986 | 2.2 | 0 | 1572.2613
18 | 84 | 68 | 106 | 8.5 | 10.25 | 22140 | 1.4 | 30996 | 1.2 | 1.75 | 0 | 2.1733 | 1.8095 | 7.5238 | 33.6967 | 39.6967 | 32.3333 | 36.3333 | 46.3333 | 1 | 29.9176 | 41.5999 | 41.7555 | 306.6554 | 0 | 10.25 | 426.3987 | 427.9938 | 427.9938 | 427.9938 | 2401.4334 | 0.17438 | 0.17438 | 2.4021 | 2.2 | 0 | 1573.9455
18 | 90 | 72 | 113 | 9 | 10.9167 | 23580 | 1.4 | 33012 | 1.2 | 1.75 | 0 | 2.1533 | 1.8095 | 7.5238 | 33.7317 | 39.7317 | 32.3333 | 36.3333 | 46.3333 | 1 | 29.8912 | 41.5632 | 41.7187 | 326.3127 | 0 | 10.9167 | 453.7319 | 455.4293 | 455.4293 | 455.4293 | 2756.7476 | 0.1761 | 0.1761 | 2.4053 | 2.2 | 0 | 1579.213
18 | 96 | 77 | 121 | 9.5 | 11.6667 | 25200 | 1.4 | 35280 | 1.2 | 1.75 | 0 | 2.1305 | 1.8095 | 7.5238 | 33.7717 | 39.7717 | 32.3333 | 36.3333 | 46.3333 | 1 | 29.8612 | 41.5214 | 41.6768 | 348.3804 | 0 | 11.6667 | 484.4166 | 486.2288 | 486.2288 | 486.2288 | 3136.5661 | 0.17804 | 0.17804 | 2.4088 | 2.2 | 0 | 1581.6479
18 | 102 | 82 | 128 | 9.75 | 12.2917 | 26550 | 1.4 | 37170 | 1.2 | 1.75 | 0 | 2.1105 | 1.8095 | 7.5238 | 33.8067 | 39.8067 | 32.3333 | 36.3333 | 46.3333 | 1 | 29.8349 | 41.4849 | 41.6401 | 366.7209 | 0 | 12.2917 | 509.9187 | 511.8263 | 511.8263 | 511.8263 | 3540.8891 | 0.17966 | 0.17966 | 2.4118 | 2.2 | 0 | 1582.5017
18 | 108 | 87 | 136 | 10 | 13 | 28080 | 1.4 | 39312 | 1.2 | 1.75 | 0 | 2.0876 | 1.8095 | 7.5238 | 33.8467 | 39.8467 | 32.3333 | 36.3333 | 46.3333 | 1 | 29.805 | 41.4433 | 41.5983 | 387.4647 | 0 | 13 | 538.7625 | 540.778 | 540.778 | 540.778 | 3969.7165 | 0.18149 | 0.18149 | 2.4151 | 2.2 | 0 | 1581.2635
18 | 114 | 92 | 143 | 10.5 | 13.6667 | 29520 | 1.4 | 41328 | 1.2 | 1.75 | 0 | 2.0676 | 1.8095 | 7.5238 | 33.8817 | 39.8817 | 32.3333 | 36.3333 | 46.3333 | 1 | 29.7788 | 41.4069 | 41.5618 | 406.9772 | 0 | 13.6667 | 565.8943 | 568.0113 | 568.0113 | 568.0113 | 4423.0483 | 0.18322 | 0.18322 | 2.4183 | 2.2 | 0 | 1587.5725
18 | 120 | 97 | 151 | 11 | 14.4167 | 31140 | 1.4 | 43596 | 1.2 | 1.75 | 0 | 2.0448 | 1.8095 | 7.5238 | 33.9217 | 39.9217 | 32.3333 | 36.3333 | 46.3333 | 1 | 29.749 | 41.3654 | 41.5202 | 428.8811 | 0 | 14.4167 | 596.3513 | 598.5823 | 598.5823 | 598.5823 | 4900.8845 | 0.18516 | 0.18516 | 2.4219 | 2.2 | 0 | 1591.3408
18 | 132 | 106 | 166 | 12 | 15.8333 | 34200 | 1.4 | 47880 | 1.2 | 1.75 | 0 | 2.0019 | 1.8095 | 7.5238 | 33.9967 | 39.9967 | 32.3333 | 36.3333 | 46.3333 | 1 | 29.6932 | 41.2878 | 41.4423 | 470.1423 | 0 | 15.8333 | 653.7242 | 656.1698 | 656.1698 | 656.1698 | 5930.0703 | 0.18883 | 0.18883 | 2.4287 | 2.2 | 0 | 1601.6441
18 | 144 | 116 | 180 | 13 | 17.1667 | 37080 | 1.4 | 51912 | 1.2 | 1.75 | 0 | 1.9619 | 1.8095 | 7.5238 | 34.0667 | 40.0667 | 32.3333 | 36.3333 | 46.3333 | 1 | 29.6413 | 41.2157 | 41.3699 | 508.8427 | 0 | 17.1667 | 707.5364 | 710.1833 | 710.1833 | 710.1833 | 7057.2737 | 0.19228 | 0.19228 | 2.4351 | 2.2 | 0 | 1614.4198
Fill Height (ft) | Equivalent Circular Size (in) | Rise (in) | Span (in) | Wall thickness (in) | Outside Span (ft) | Prism Load PL (lbs/ft) | Vertical Arching Factor (Fe) | Earth Load (We) (lbs/ft) | Multiple Presence Factor (mpf) | Live Load Distribution Factor (LLDF) | Dynamic Load Allowance (IM) | Depth where wheels overlap Hint-w | Depth where the tandem axles overlap Hint-d | Depth where single axles overlap with 14 ft. spacing Hint-s | Wheel Spread width Ww (ft) | Governing Spread Width (wheel or axle) (ft) | Single Axle Spread length (ft) | Tandem Axle Spread length (ft) | Double HS20 Axle Spread length (ft) | Axle Load Modifier | Single Axle Pressure (psf) | Tandem Axle Pressure (psf) | Double Single Axle Pressure (psf) | Live Load From Single Axle (lbs/ft) | Distance Between Tandem Prisms (ft) | Governing Length for Tandem Application | Live Load from Tandem Axle | Live Load from Two Single Axles (lbs/ft) | One or Two Single Axles Governing (lbs/ft) | Single Axle(s) or Tandem Axles Governing (lbs/ft) | Fluid Load (lbs/ft) | Initial (q) | Horizontal Load for Earth Load Bedding Factor (q) | Earth Load Bedding Factor (Bfe) | Live Load Bedding Factor (Bfll) | Live Load (lbs/ft) | D-Load (lbs/ft/ft)
19 | 18 | 14 | 23 | 2.75 | 2.375 | 5415 | 1.4 | 7581 | 1.2 | 1.15 | 0 | 3.6681 | 2.7536 | 11.4493 | 23.6317 | 29.6317 | 22.6833 | 26.6833 | 36.6833 | 1 | 57.1305 | 75.8849 | 70.6539 | 135.685 | 0 | 2.375 | 180.2265 | 167.8031 | 167.8031 | 180.2265 | 110.2699 | 0.15368 | 0.15368 | 2.3651 | 2.4 | 0 | 1696.6799
19 | 24 | 19 | 30 | 3.25 | 3.0417 | 6935 | 1.4 | 9709 | 1.2 | 1.2 | 0 | 3.4861 | 2.6389 | 10.9722 | 24.6167 | 30.6167 | 23.6333 | 27.6333 | 37.6333 | 1 | 53.0699 | 70.9186 | 66.6547 | 161.421 | 0 | 3.0417 | 215.7107 | 202.7413 | 202.7413 | 215.7107 | 196.0354 | 0.15531 | 0.15531 | 2.368 | 2.2 | 0 | 1673.1527
19 | 27 | 22 | 34 | 3.5 | 3.4167 | 7790 | 1.4 | 10906 | 1.2 | 1.2333 | 0 | 3.3757 | 2.5676 | 10.6757 | 25.27 | 31.27 | 24.2667 | 28.2667 | 38.2667 | 1 | 50.605 | 67.8811 | 64.1819 | 172.9003 | 0 | 3.4167 | 231.927 | 219.2882 | 219.2882 | 231.927 | 248.1073 | 0.15623 | 0.15623 | 2.3696 | 2.2 | 0 | 1661.3416
19 | 30 | 24 | 38 | 3.75 | 3.7917 | 8645 | 1.4 | 12103 | 1.2 | 1.2667 | 0 | 3.2711 | 2.5 | 10.3947 | 25.9233 | 31.9233 | 24.9 | 28.9 | 38.9 | 1 | 48.3085 | 65.0347 | 61.8448 | 183.1698 | 0 | 3.7917 | 246.5899 | 234.495 | 234.495 | 246.5899 | 306.3053 | 0.15715 | 0.15715 | 2.3712 | 2.2 | 0 | 1652.6045
19 | 33 | 27 | 42 | 3.75 | 4.125 | 9405 | 1.4 | 13167 | 1.2 | 1.3 | 0 | 3.1718 | 2.4359 | 10.1282 | 26.5767 | 32.5767 | 25.5333 | 29.5333 | 39.5333 | 1 | 46.1654 | 62.3637 | 59.6336 | 190.4325 | 0 | 4.125 | 257.2504 | 245.9887 | 245.9887 | 257.2504 | 370.6294 | 0.15797 | 0.15797 | 2.3727 | 2.2 | 0 | 1630.1716
19 | 36 | 29 | 45 | 4.5 | 4.5 | 10260 | 1.4 | 14364 | 1.2 | 1.325 | 0 | 3.1006 | 2.3899 | 9.9371 | 27.0667 | 33.0667 | 26.0083 | 30.0083 | 40.0083 | 1 | 44.6507 | 60.4671 | 58.0524 | 200.9282 | 0 | 4.5 | 272.1018 | 261.2359 | 261.2359 | 272.1018 | 441.0796 | 0.15889 | 0.15889 | 2.3743 | 2.2 | 0 | 1662.7994
19 | 39 | 32 | 49 | 4.75 | 4.875 | 11115 | 1.4 | 15561 | 1.2 | 1.3583 | 0 | 3.0098 | 2.3313 | 9.6933 | 27.72 | 33.72 | 26.6417 | 30.6417 | 40.6417 | 1 | 42.7447 | 58.0699 | 56.0405 | 208.3804 | 0 | 4.875 | 283.0909 | 273.1975 | 273.1975 | 283.0909 | 517.6559 | 0.15981 | 0.15981 | 2.376 | 2.2 | 0 | 1657.2832
19 | 42 | 34 | 53 | 5 | 5.25 | 11970 | 1.4 | 16758 | 1.2 | 1.3917 | 0 | 2.9234 | 2.2754 | 9.4611 | 28.3733 | 34.3733 | 27.275 | 31.275 | 41.275 | 1 | 40.9586 | 55.8126 | 54.1318 | 215.0325 | 0 | 5.25 | 293.0162 | 284.192 | 284.192 | 293.0162 | 600.3584 | 0.16073 | 0.16073 | 2.3776 | 2.2 | 0 | 1653.016
19 | 48 | 38 | 60 | 5.5 | 5.9167 | 13490 | 1.4 | 18886 | 1.2 | 1.45 | 0 | 2.7816 | 2.1839 | 9.0805 | 29.5167 | 35.5167 | 28.3833 | 32.3833 | 42.3833 | 1 | 38.0922 | 52.1672 | 51.0192 | 225.3786 | 0 | 5.9167 | 308.6559 | 301.8638 | 301.8638 | 308.6559 | 784.1415 | 0.16236 | 0.16236 | 2.3805 | 2.2 | 0 | 1652.6041
19 | 54 | 43 | 68 | 6 | 6.6667 | 15200 | 1.4 | 21280 | 1.2 | 1.5167 | 0 | 2.633 | 2.0879 | 8.6813 | 30.8233 | 36.8233 | 29.65 | 33.65 | 43.65 | 1 | 35.1709 | 48.422 | 47.7809 | 234.4726 | 0 | 6.6667 | 322.8136 | 318.539 | 318.539 | 322.8136 | 992.4291 | 0.1642 | 0.1642 | 2.3838 | 2.2 | 0 | 1648.8166
19 | 60 | 48 | 76 | 6.5 | 7.4167 | 16910 | 1.4 | 23674 | 1.2 | 1.5833 | 0 | 2.4968 | 2 | 8.3158 | 32.13 | 38.13 | 30.9167 | 34.9167 | 44.9167 | 1 | 32.574 | 45.0663 | 44.8422 | 241.5909 | 0 | 7.4167 | 334.2415 | 332.5796 | 332.5796 | 334.2415 | 1225.2211 | 0.16604 | 0.16604 | 2.3871 | 2.2 | 0 | 1646.9716
19 | 66 | 53 | 83 | 7 | 8.0833 | 18430 | 1.4 | 25802 | 1.2 | 1.6417 | 0 | 2.3868 | 1.9289 | 8.0203 | 33.2733 | 39.2733 | 32.025 | 36.025 | 46.025 | 1 | 30.5312 | 42.4082 | 42.4883 | 246.7941 | 0 | 8.0833 | 342.7993 | 343.4473 | 343.4473 | 343.4473 | 1482.5176 | 0.16767 | 0.16767 | 2.39 | 2.2 | 0 | 1650.5107
19 | 72 | 58 | 91 | 7.5 | 8.8333 | 20140 | 1.4 | 28196 | 1.2 | 1.7083 | 0 | 2.2702 | 1.8537 | 7.7073 | 34.58 | 40.58 | 33.2917 | 37.2917 | 47.2917 | 1 | 28.4239 | 39.6486 | 40.0188 | 251.0778 | 0 | 8.8333 | 350.2289 | 353.4998 | 353.4998 | 353.4998 | 1764.3184 | 0.16951 | 0.16951 | 2.3933 | 2.2 | 0 | 1650.7598
19 | 78 | 63 | 98 | 8 | 9.5 | 21660 | 1.4 | 30324 | 1.2 | 1.75 | 0 | 2.1962 | 1.8095 | 7.5238 | 35.4067 | 41.4067 | 34.0833 | 38.0833 | 48.0833 | 1 | 27.2094 | 38.0492 | 38.5742 | 258.4893 | 0 | 9.5 | 361.4678 | 366.4544 | 366.4544 | 366.4544 | 2070.6237 | 0.17114 | 0.17114 | 2.3963 | 2.2 | 0 | 1655.3526
19 | 84 | 68 | 106 | 8.5 | 10.25 | 23370 | 1.4 | 32718 | 1.2 | 1.75 | 0 | 2.1733 | 1.8095 | 7.5238 | 35.4467 | 41.4467 | 34.0833 | 38.0833 | 48.0833 | 1 | 27.1831 | 38.0125 | 38.5369 | 278.6271 | 0 | 10.25 | 389.6284 | 395.0035 | 395.0035 | 395.0035 | 2401.4334 | 0.17298 | 0.17298 | 2.3996 | 2.2 | 0 | 1656.847
19 | 90 | 72 | 113 | 9 | 10.9167 | 24890 | 1.4 | 34846 | 1.2 | 1.75 | 0 | 2.1533 | 1.8095 | 7.5238 | 35.4817 | 41.4817 | 34.0833 | 38.0833 | 48.0833 | 1 | 27.1602 | 37.9804 | 38.5044 | 296.4989 | 0 | 10.9167 | 414.6199 | 420.3398 | 420.3398 | 420.3398 | 2756.7476 | 0.17462 | 0.17462 | 2.4026 | 2.2 | 0 | 1662.0546
19 | 96 | 77 | 121 | 9.5 | 11.6667 | 26600 | 1.4 | 37240 | 1.2 | 1.75 | 0 | 2.1305 | 1.8095 | 7.5238 | 35.5217 | 41.5217 | 34.0833 | 38.0833 | 48.0833 | 1 | 27.134 | 37.9439 | 38.4673 | 316.5637 | 0 | 11.6667 | 442.6784 | 448.7853 | 448.7853 | 448.7853 | 3136.5661 | 0.17646 | 0.17646 | 2.4059 | 2.2 | 0 | 1664.3463
19 | 102 | 82 | 128 | 9.75 | 12.2917 | 28025 | 1.4 | 39235 | 1.2 | 1.75 | 0 | 2.1105 | 1.8095 | 7.5238 | 35.5567 | 41.5567 | 34.0833 | 38.0833 | 48.0833 | 1 | 27.1112 | 37.9119 | 38.4349 | 333.2416 | 0 | 12.2917 | 466.0005 | 472.4292 | 472.4292 | 472.4292 | 3540.8891 | 0.17799 | 0.17799 | 2.4087 | 2.2 | 0 | 1664.8856
19 | 108 | 87 | 136 | 10 | 13 | 29640 | 1.4 | 41496 | 1.2 | 1.75 | 0 | 2.0876 | 1.8095 | 7.5238 | 35.5967 | 41.5967 | 34.0833 | 38.0833 | 48.0833 | 1 | 27.0851 | 37.8754 | 38.398 | 352.1065 | 0 | 13 | 492.3808 | 499.1734 | 499.1734 | 499.1734 | 3969.7165 | 0.17972 | 0.17972 | 2.4119 | 2.2 | 0 | 1663.2906
19 | 114 | 92 | 143 | 10.5 | 13.6667 | 31160 | 1.4 | 43624 | 1.2 | 1.75 | 0 | 2.0676 | 1.8095 | 7.5238 | 35.6317 | 41.6317 | 34.0833 | 38.0833 | 48.0833 | 1 | 27.0623 | 37.8436 | 38.3657 | 369.852 | 0 | 13.6667 | 517.1959 | 524.3309 | 524.3309 | 524.3309 | 4423.0483 | 0.18136 | 0.18136 | 2.4149 | 2.2 | 0 | 1669.6072
19 | 120 | 97 | 151 | 11 | 14.4167 | 32870 | 1.4 | 46018 | 1.2 | 1.75 | 0 | 2.0448 | 1.8095 | 7.5238 | 35.6717 | 41.6717 | 34.0833 | 38.0833 | 48.0833 | 1 | 27.0364 | 37.8073 | 38.3288 | 389.7743 | 0 | 14.4167 | 545.0549 | 552.5742 | 552.5742 | 552.5742 | 4900.8845 | 0.1832 | 0.1832 | 2.4183 | 2.2 | 0 | 1673.3162
19 | 132 | 106 | 166 | 12 | 15.8333 | 36100 | 1.4 | 50540 | 1.2 | 1.75 | 0 | 2.0019 | 1.8095 | 7.5238 | 35.7467 | 41.7467 | 34.0833 | 38.0833 | 48.0833 | 1 | 26.9878 | 37.7394 | 38.26 | 427.3067 | 0 | 15.8333 | 597.5398 | 605.7832 | 605.7832 | 605.7832 | 5930.0703 | 0.18667 | 0.18667 | 2.4247 | 2.2 | 0 | 1683.5901
19 | 144 | 116 | 180 | 13 | 17.1667 | 39140 | 1.4 | 54796 | 1.2 | 1.75 | 0 | 1.9619 | 1.8095 | 7.5238 | 35.8167 | 41.8167 | 34.0833 | 38.0833 | 48.0833 | 1 | 26.9426 | 37.6762 | 38.1959 | 462.5149 | 0 | 17.1667 | 646.7745 | 655.697 | 655.697 | 655.697 | 7057.2737 | 0.18994 | 0.18994 | 2.4307 | 2.2 | 0 | 1696.4115
Fill Height (ft) | Equivalent Circular Size (in) | Rise (in) | Span (in) | Wall thickness (in) | Outside Span (ft) | Prism Load PL (lbs/ft) | Vertical Arching Factor (Fe) | Earth Load (We) (lbs/ft) | Multiple Presence Factor (mpf) | Live Load Distribution Factor (LLDF) | Dynamic Load Allowance (IM) | Depth where wheels overlap Hint-w | Depth where the tandem axles overlap Hint-d | Depth where single axles overlap with 14 ft. spacing Hint-s | Wheel Spread width Ww (ft) | Governing Spread Width (wheel or axle) (ft) | Single Axle Spread length (ft) | Tandem Axle Spread length (ft) | Double HS20 Axle Spread length (ft) | Axle Load Modifier | Single Axle Pressure (psf) | Tandem Axle Pressure (psf) | Double Single Axle Pressure (psf) | Live Load From Single Axle (lbs/ft) | Distance Between Tandem Prisms (ft) | Governing Length for Tandem Application | Live Load from Tandem Axle | Live Load from Two Single Axles (lbs/ft) | One or Two Single Axles Governing (lbs/ft) | Single Axle(s) or Tandem Axles Governing (lbs/ft) | Fluid Load (lbs/ft) | Initial (q) | Horizontal Load for Earth Load Bedding Factor (q) | Earth Load Bedding Factor (Bfe) | Live Load Bedding Factor (Bfll) | Live Load (lbs/ft) | D-Load (lbs/ft/ft)
20 | 18 | 14 | 23 | 2.75 | 2.375 | 5700 | 1.4 | 7980 | 1.2 | 1.15 | 0 | 3.6681 | 2.7536 | 11.4493 | 24.7817 | 30.7817 | 23.8333 | 27.8333 | 37.8333 | 1 | 52.3425 | 70.0316 | 65.9469 | 124.3134 | 0 | 2.375 | 166.325 | 156.6239 | 156.6239 | 166.325 | 110.2699 | 0.15339 | 0.15339 | 2.3646 | 2.4 | 0 | 1785.0854
20 | 24 | 19 | 30 | 3.25 | 3.0417 | 7300 | 1.4 | 10220 | 1.2 | 1.2 | 0 | 3.4861 | 2.6389 | 10.9722 | 25.8167 | 31.8167 | 24.8333 | 28.8333 | 38.8333 | 1 | 48.6006 | 65.4036 | 62.1587 | 147.8268 | 0 | 3.0417 | 198.936 | 189.066 | 189.066 | 198.936 | 196.0354 | 0.15494 | 0.15494 | 2.3673 | 2.2 | 0 | 1759.9597
20 | 27 | 22 | 34 | 3.5 | 3.4167 | 8200 | 1.4 | 11480 | 1.2 | 1.2333 | 0 | 3.3757 | 2.5676 | 10.6757 | 26.5033 | 32.5033 | 25.5 | 29.5 | 39.5 | 1 | 46.3301 | 62.5751 | 59.8186 | 158.2945 | 0 | 3.4167 | 213.7982 | 204.3802 | 204.3802 | 213.7982 | 248.1073 | 0.15581 | 0.15581 | 2.3689 | 2.2 | 0 | 1747.3815
20 | 30 | 24 | 38 | 3.75 | 3.7917 | 9100 | 1.4 | 12740 | 1.2 | 1.2667 | 0 | 3.2711 | 2.5 | 10.3947 | 27.19 | 33.19 | 26.1667 | 30.1667 | 40.1667 | 1 | 44.2156 | 59.9262 | 57.6087 | 167.6508 | 0 | 3.7917 | 227.2201 | 218.433 | 218.433 | 227.2201 | 306.3053 | 0.15669 | 0.15669 | 2.3704 | 2.2 | 0 | 1738.0396
20 | 33 | 27 | 42 | 3.75 | 4.125 | 9900 | 1.4 | 13860 | 1.2 | 1.3 | 0 | 3.1718 | 2.4359 | 10.1282 | 27.8767 | 33.8767 | 26.8333 | 30.8333 | 40.8333 | 1 | 42.2431 | 57.4421 | 55.5195 | 174.2528 | 0 | 4.125 | 236.9485 | 229.018 | 229.018 | 236.9485 | 370.6294 | 0.15746 | 0.15746 | 2.3718 | 2.2 | 0 | 1714.2685
20 | 36 | 29 | 45 | 4.5 | 4.5 | 10800 | 1.4 | 15120 | 1.2 | 1.325 | 0 | 3.1006 | 2.3899 | 9.9371 | 28.3917 | 34.3917 | 27.3333 | 31.3333 | 41.3333 | 1 | 40.8494 | 55.679 | 54.0266 | 183.8222 | 0 | 4.5 | 250.5555 | 243.1197 | 243.1197 | 250.5555 | 441.0796 | 0.15834 | 0.15834 | 2.3733 | 2.2 | 0 | 1748.4286
20 | 39 | 32 | 49 | 4.75 | 4.875 | 11700 | 1.4 | 16380 | 1.2 | 1.3583 | 0 | 3.0098 | 2.3313 | 9.6933 | 29.0783 | 35.0783 | 28 | 32 | 42 | 1 | 39.0962 | 53.4518 | 52.1282 | 190.5938 | 0 | 4.875 | 260.5775 | 254.1251 | 254.1251 | 260.5775 | 517.6559 | 0.15921 | 0.15921 | 2.3749 | 2.2 | 0 | 1742.4789
20 | 42 | 34 | 53 | 5 | 5.25 | 12600 | 1.4 | 17640 | 1.2 | 1.3917 | 0 | 2.9234 | 2.2754 | 9.4611 | 29.765 | 35.765 | 28.6667 | 32.6667 | 42.6667 | 1 | 37.4538 | 51.3556 | 50.3285 | 196.6324 | 0 | 5.25 | 269.6171 | 264.2248 | 264.2248 | 269.6171 | 600.3584 | 0.16008 | 0.16008 | 2.3764 | 2.2 | 0 | 1737.8446
20 | 48 | 38 | 60 | 5.5 | 5.9167 | 14200 | 1.4 | 19880 | 1.2 | 1.45 | 0 | 2.7816 | 2.1839 | 9.0805 | 30.9667 | 36.9667 | 29.8333 | 33.8333 | 43.8333 | 1 | 34.8192 | 47.9729 | 47.3965 | 206.0138 | 0 | 5.9167 | 283.8398 | 280.4294 | 280.4294 | 283.8398 | 784.1415 | 0.16164 | 0.16164 | 2.3792 | 2.2 | 0 | 1737.0596
20 | 54 | 43 | 68 | 6 | 6.6667 | 16000 | 1.4 | 22400 | 1.2 | 1.5167 | 0 | 2.633 | 2.0879 | 8.6813 | 32.34 | 38.34 | 31.1667 | 35.1667 | 45.1667 | 1 | 32.1358 | 44.5008 | 44.3497 | 214.2385 | 0 | 6.6667 | 296.6721 | 295.6649 | 295.6649 | 296.6721 | 992.4291 | 0.16338 | 0.16338 | 2.3823 | 2.2 | 0 | 1732.7918
20 | 60 | 48 | 76 | 6.5 | 7.4167 | 17800 | 1.4 | 24920 | 1.2 | 1.5833 | 0 | 2.4968 | 2 | 8.3158 | 33.7133 | 39.7133 | 32.5 | 36.5 | 46.5 | 1 | 29.7517 | 41.3925 | 41.5884 | 220.6583 | 0 | 7.4167 | 306.9946 | 308.4471 | 308.4471 | 308.4471 | 1225.2211 | 0.16513 | 0.16513 | 2.3855 | 2.2 | 0 | 1730.5706
20 | 66 | 53 | 83 | 7 | 8.0833 | 19400 | 1.4 | 27160 | 1.2 | 1.6417 | 0 | 2.3868 | 1.9289 | 8.0203 | 34.915 | 40.915 | 33.6667 | 37.6667 | 47.6667 | 1 | 27.8772 | 38.9324 | 39.3789 | 225.3404 | 0 | 8.0833 | 314.7038 | 318.313 | 318.313 | 318.313 | 1482.5176 | 0.16668 | 0.16668 | 2.3882 | 2.2 | 0 | 1733.9515
20 | 72 | 58 | 91 | 7.5 | 8.8333 | 21200 | 1.4 | 29680 | 1.2 | 1.7083 | 0 | 2.2702 | 1.8537 | 7.7073 | 36.2883 | 42.2883 | 35 | 39 | 49 | 1 | 25.9443 | 36.3803 | 37.0633 | 229.175 | 0 | 8.8333 | 321.3592 | 327.3928 | 327.3928 | 327.3928 | 1764.3184 | 0.16843 | 0.16843 | 2.3914 | 2.2 | 0 | 1733.9391
20 | 78 | 63 | 98 | 8 | 9.5 | 22800 | 1.4 | 31920 | 1.2 | 1.75 | 0 | 2.1962 | 1.8095 | 7.5238 | 37.1567 | 43.1567 | 35.8333 | 39.8333 | 49.8333 | 1 | 24.8311 | 34.9025 | 35.7103 | 235.8955 | 0 | 9.5 | 331.5739 | 339.2478 | 339.2478 | 339.2478 | 2070.6237 | 0.16998 | 0.16998 | 2.3942 | 2.2 | 0 | 1738.4336
20 | 84 | 68 | 106 | 8.5 | 10.25 | 24600 | 1.4 | 34440 | 1.2 | 1.75 | 0 | 2.1733 | 1.8095 | 7.5238 | 37.1967 | 43.1967 | 35.8333 | 39.8333 | 49.8333 | 1 | 24.8081 | 34.8702 | 35.6772 | 254.2832 | 0 | 10.25 | 357.4195 | 365.6915 | 365.6915 | 365.6915 | 2401.4334 | 0.17173 | 0.17173 | 2.3973 | 2.2 | 0 | 1739.7365
20 | 90 | 72 | 113 | 9 | 10.9167 | 26200 | 1.4 | 36680 | 1.2 | 1.75 | 0 | 2.1533 | 1.8095 | 7.5238 | 37.2317 | 43.2317 | 35.8333 | 39.8333 | 49.8333 | 1 | 24.788 | 34.842 | 35.6483 | 270.6027 | 0 | 10.9167 | 380.3581 | 389.161 | 389.161 | 389.161 | 2756.7476 | 0.17328 | 0.17328 | 2.4001 | 2.2 | 0 | 1744.8825
20 | 96 | 77 | 121 | 9.5 | 11.6667 | 28000 | 1.4 | 39200 | 1.2 | 1.75 | 0 | 2.1305 | 1.8095 | 7.5238 | 37.2717 | 43.2717 | 35.8333 | 39.8333 | 49.8333 | 1 | 24.7651 | 34.8098 | 35.6154 | 288.9264 | 0 | 11.6667 | 406.1138 | 415.5128 | 415.5128 | 415.5128 | 3136.5661 | 0.17503 | 0.17503 | 2.4033 | 2.2 | 0 | 1747.0292
20 | 102 | 82 | 128 | 9.75 | 12.2917 | 29500 | 1.4 | 41300 | 1.2 | 1.75 | 0 | 2.1105 | 1.8095 | 7.5238 | 37.3067 | 43.3067 | 35.8333 | 39.8333 | 49.8333 | 1 | 24.7451 | 34.7816 | 35.5866 | 304.1586 | 0 | 12.2917 | 427.5241 | 437.4187 | 437.4187 | 437.4187 | 3540.8891 | 0.17648 | 0.17648 | 2.406 | 2.2 | 0 | 1747.2519
20 | 108 | 87 | 136 | 10 | 13 | 31200 | 1.4 | 43680 | 1.2 | 1.75 | 0 | 2.0876 | 1.8095 | 7.5238 | 37.3467 | 43.3467 | 35.8333 | 39.8333 | 49.8333 | 1 | 24.7223 | 34.7495 | 35.5538 | 321.3895 | 0 | 13 | 451.7438 | 462.1989 | 462.1989 | 462.1989 | 3969.7165 | 0.17813 | 0.17813 | 2.409 | 2.2 | 0 | 1745.2982
20 | 114 | 92 | 143 | 10.5 | 13.6667 | 32800 | 1.4 | 45920 | 1.2 | 1.75 | 0 | 2.0676 | 1.8095 | 7.5238 | 37.3817 | 43.3817 | 35.8333 | 39.8333 | 49.8333 | 1 | 24.7023 | 34.7215 | 35.5251 | 337.5984 | 0 | 13.6667 | 474.527 | 485.5094 | 485.5094 | 485.5094 | 4423.0483 | 0.17968 | 0.17968 | 2.4118 | 2.2 | 0 | 1751.6202
20 | 120 | 97 | 151 | 11 | 14.4167 | 34600 | 1.4 | 48440 | 1.2 | 1.75 | 0 | 2.0448 | 1.8095 | 7.5238 | 37.4217 | 43.4217 | 35.8333 | 39.8333 | 49.8333 | 1 | 24.6796 | 34.6895 | 35.4924 | 355.7971 | 0 | 14.4167 | 500.107 | 511.6814 | 511.6814 | 511.6814 | 4900.8845 | 0.18143 | 0.18143 | 2.415 | 2.2 | 0 | 1755.2674
20 | 132 | 106 | 166 | 12 | 15.8333 | 38000 | 1.4 | 53200 | 1.2 | 1.75 | 0 | 2.0019 | 1.8095 | 7.5238 | 37.4967 | 43.4967 | 35.8333 | 39.8333 | 49.8333 | 1 | 24.637 | 34.6297 | 35.4312 | 390.086 | 0 | 15.8333 | 548.3034 | 560.9933 | 560.9933 | 560.9933 | 5930.0703 | 0.18473 | 0.18473 | 2.4211 | 2.2 | 0 | 1765.5069
20 | 144 | 116 | 180 | 13 | 17.1667 | 41200 | 1.4 | 57680 | 1.2 | 1.75 | 0 | 1.9619 | 1.8095 | 7.5238 | 37.5667 | 43.5667 | 35.8333 | 39.8333 | 49.8333 | 1 | 24.5974 | 34.5741 | 35.3742 | 422.2558 | 0 | 17.1667 | 593.5212 | 607.2576 | 607.2576 | 607.2576 | 7057.2737 | 0.18783 | 0.18783 | 2.4268 | 2.2 | 0 | 1778.3685
Fill Height (ft) | Equivalent Circular Size (in) | Rise (in) | Span (in) | Wall thickness (in) | Outside Span (ft) | Prism Load PL (lbs/ft) | Vertical Arching Factor (Fe) | Earth Load (We) (lbs/ft) | Multiple Presence Factor (mpf) | Live Load Distribution Factor (LLDF) | Dynamic Load Allowance (IM) | Depth where wheels overlap Hint-w | Depth where the tandem axles overlap Hint-d | Depth where single axles overlap with 14 ft. spacing Hint-s | Wheel Spread width Ww (ft) | Governing Spread Width (wheel or axle) (ft) | Single Axle Spread length (ft) | Tandem Axle Spread length (ft) | Double HS20 Axle Spread length (ft) | Axle Load Modifier | Single Axle Pressure (psf) | Tandem Axle Pressure (psf) | Double Single Axle Pressure (psf) | Live Load From Single Axle (lbs/ft) | Distance Between Tandem Prisms (ft) | Governing Length for Tandem Application | Live Load from Tandem Axle | Live Load from Two Single Axles (lbs/ft) | One or Two Single Axles Governing (lbs/ft) | Single Axle(s) or Tandem Axles Governing (lbs/ft) | Fluid Load (lbs/ft) | Initial (q) | Horizontal Load for Earth Load Bedding Factor (q) | Earth Load Bedding Factor (Bfe) | Live Load Bedding Factor (Bfll) | Live Load (lbs/ft) | D-Load (lbs/ft/ft)
21 | 18 | 14 | 23 | 2.75 | 2.375 | 5985 | 1.4 | 8379 | 1.2 | 1.15 | 0 | 3.6681 | 2.7536 | 11.4493 | 25.9317 | 31.9317 | 24.9833 | 28.9833 | 38.9833 | 1 | 48.1348 | 64.8308 | 61.6965 | 114.3202 | 0 | 2.375 | 153.9731 | 146.5292 | 146.5292 | 153.9731 | 110.2699 | 0.15312 | 0.15312 | 2.3641 | 2.4 | 0 | 1873.4905
21 | 24 | 19 | 30 | 3.25 | 3.0417 | 7665 | 1.4 | 10731 | 1.2 | 1.2 | 0 | 3.4861 | 2.6389 | 10.9722 | 27.0167 | 33.0167 | 26.0333 | 30.0333 | 40.0333 | 1 | 44.6754 | 60.5082 | 58.104 | 135.8876 | 0 | 3.0417 | 184.0459 | 176.7331 | 176.7331 | 184.0459 | 196.0354 | 0.1546 | 0.1546 | 2.3667 | 2.2 | 0 | 1846.7657
21 | 27 | 22 | 34 | 3.5 | 3.4167 | 8610 | 1.4 | 12054 | 1.2 | 1.2333 | 0 | 3.3757 | 2.5676 | 10.6757 | 27.7367 | 33.7367 | 26.7333 | 30.7333 | 40.7333 | 1 | 42.5771 | 57.8681 | 55.8868 | 145.4717 | 0 | 3.4167 | 197.7161 | 190.9465 | 190.9465 | 197.7161 | 248.1073 | 0.15543 | 0.15543 | 2.3682 | 2.2 | 0 | 1833.4203
21 | 30 | 24 | 38 | 3.75 | 3.7917 | 9555 | 1.4 | 13377 | 1.2 | 1.2667 | 0 | 3.2711 | 2.5 | 10.3947 | 28.4567 | 34.4567 | 27.4333 | 31.4333 | 41.4333 | 1 | 40.6237 | 55.3972 | 53.7945 | 154.0315 | 0 | 3.7917 | 210.0476 | 203.9709 | 203.9709 | 210.0476 | 306.3053 | 0.15627 | 0.15627 | 2.3697 | 2.2 | 0 | 1823.4733
21 | 33 | 27 | 42 | 3.75 | 4.125 | 10395 | 1.4 | 14553 | 1.2 | 1.3 | 0 | 3.1718 | 2.4359 | 10.1282 | 29.1767 | 35.1767 | 28.1333 | 32.1333 | 42.1333 | 1 | 38.8021 | 53.0812 | 51.818 | 160.0587 | 0 | 4.125 | 218.96 | 213.7493 | 213.7493 | 218.96 | 370.6294 | 0.15701 | 0.15701 | 2.371 | 2.2 | 0 | 1798.3637
21 | 36 | 29 | 45 | 4.5 | 4.5 | 11340 | 1.4 | 15876 | 1.2 | 1.325 | 0 | 3.1006 | 2.3899 | 9.9371 | 29.7167 | 35.7167 | 28.6583 | 32.6583 | 42.6583 | 1 | 37.5154 | 51.4383 | 50.4065 | 168.8192 | 0 | 4.5 | 231.4722 | 226.8292 | 226.8292 | 231.4722 | 441.0796 | 0.15784 | 0.15784 | 2.3725 | 2.2 | 0 | 1834.0557
21 | 39 | 32 | 49 | 4.75 | 4.875 | 12285 | 1.4 | 17199 | 1.2 | 1.3583 | 0 | 3.0098 | 2.3313 | 9.6933 | 30.4367 | 36.4367 | 29.3583 | 33.3583 | 43.3583 | 1 | 35.8973 | 49.3638 | 48.6127 | 174.9991 | 0 | 4.875 | 240.6483 | 236.9871 | 236.9871 | 240.6483 | 517.6559 | 0.15867 | 0.15867 | 2.3739 | 2.2 | 0 | 1827.6724
21 | 42 | 34 | 53 | 5 | 5.25 | 13230 | 1.4 | 18522 | 1.2 | 1.3917 | 0 | 2.9234 | 2.2754 | 9.4611 | 31.1567 | 37.1567 | 30.0583 | 34.0583 | 44.0583 | 1 | 34.3819 | 47.4123 | 46.9133 | 180.5049 | 0 | 5.25 | 248.9146 | 246.2951 | 246.2951 | 248.9146 | 600.3584 | 0.1595 | 0.1595 | 2.3754 | 2.2 | 0 | 1822.6706
21 | 48 | 38 | 60 | 5.5 | 5.9167 | 14910 | 1.4 | 20874 | 1.2 | 1.45 | 0 | 2.7816 | 2.1839 | 9.0805 | 32.4167 | 38.4167 | 31.2833 | 35.2833 | 45.2833 | 1 | 31.952 | 44.2652 | 44.1472 | 189.0495 | 0 | 5.9167 | 261.9022 | 261.2043 | 261.2043 | 261.9022 | 784.1415 | 0.16098 | 0.16098 | 2.378 | 2.2 | 0 | 1821.5117
21 | 54 | 43 | 68 | 6 | 6.6667 | 16800 | 1.4 | 23520 | 1.2 | 1.5167 | 0 | 2.633 | 2.0879 | 8.6813 | 33.8567 | 39.8567 | 32.6833 | 36.6833 | 46.6833 | 1 | 29.4784 | 41.0376 | 41.2761 | 196.5227 | 0 | 6.6667 | 273.5837 | 275.1738 | 275.1738 | 275.1738 | 992.4291 | 0.16264 | 0.16264 | 2.381 | 2.2 | 0 | 1816.7627
21 | 60 | 48 | 76 | 6.5 | 7.4167 | 18690 | 1.4 | 26166 | 1.2 | 1.5833 | 0 | 2.4968 | 2 | 8.3158 | 35.2967 | 41.2967 | 34.0833 | 38.0833 | 48.0833 | 1 | 27.2819 | 38.1506 | 38.6769 | 202.3405 | 0 | 7.4167 | 282.9502 | 286.8537 | 286.8537 | 286.8537 | 1225.2211 | 0.16431 | 0.16431 | 2.384 | 2.2 | 0 | 1814.1643
21 | 66 | 53 | 83 | 7 | 8.0833 | 20370 | 1.4 | 28518 | 1.2 | 1.6417 | 0 | 2.3868 | 1.9289 | 8.0203 | 36.5567 | 42.5567 | 35.3083 | 39.3083 | 49.3083 | 1 | 25.5556 | 35.8673 | 36.5993 | 206.5746 | 0 | 8.0833 | 289.9276 | 295.8447 | 295.8447 | 295.8447 | 1482.5176 | 0.16578 | 0.16578 | 2.3866 | 2.2 | 0 | 1817.3859
21 | 72 | 58 | 91 | 7.5 | 8.8333 | 22260 | 1.4 | 31164 | 1.2 | 1.7083 | 0 | 2.2702 | 1.8537 | 7.7073 | 37.9967 | 43.9967 | 36.7083 | 40.7083 | 50.7083 | 1 | 23.7764 | 33.5003 | 34.4241 | 210.0252 | 0 | 8.8333 | 295.9189 | 304.0792 | 304.0792 | 304.0792 | 1764.3184 | 0.16745 | 0.16745 | 2.3896 | 2.2 | 0 | 1817.1109
21 | 78 | 63 | 98 | 8 | 9.5 | 23940 | 1.4 | 33516 | 1.2 | 1.75 | 0 | 2.1962 | 1.8095 | 7.5238 | 38.9067 | 44.9067 | 37.5833 | 41.5833 | 51.5833 | 1 | 22.7523 | 32.1308 | 33.1544 | 216.1468 | 0 | 9.5 | 305.2423 | 314.9667 | 314.9667 | 314.9667 | 2070.6237 | 0.16893 | 0.16893 | 2.3923 | 2.2 | 0 | 1821.5057
21 | 84 | 68 | 106 | 8.5 | 10.25 | 25830 | 1.4 | 36162 | 1.2 | 1.75 | 0 | 2.1733 | 1.8095 | 7.5238 | 38.9467 | 44.9467 | 37.5833 | 41.5833 | 51.5833 | 1 | 22.732 | 32.1022 | 33.1249 | 233.0034 | 0 | 10.25 | 329.0473 | 339.53 | 339.53 | 339.53 | 2401.4334 | 0.17059 | 0.17059 | 2.3953 | 2.2 | 0 | 1822.6158
21 | 90 | 72 | 113 | 9 | 10.9167 | 27510 | 1.4 | 38514 | 1.2 | 1.75 | 0 | 2.1533 | 1.8095 | 7.5238 | 38.9817 | 44.9817 | 37.5833 | 41.5833 | 51.5833 | 1 | 22.7144 | 32.0772 | 33.0991 | 247.965 | 0 | 10.9167 | 350.1761 | 361.3319 | 361.3319 | 361.3319 | 2756.7476 | 0.17207 | 0.17207 | 2.398 | 2.2 | 0 | 1827.6987
21 | 96 | 77 | 121 | 9.5 | 11.6667 | 29400 | 1.4 | 41160 | 1.2 | 1.75 | 0 | 2.1305 | 1.8095 | 7.5238 | 39.0217 | 45.0217 | 37.5833 | 41.5833 | 51.5833 | 1 | 22.6942 | 32.0487 | 33.0697 | 264.7654 | 0 | 11.6667 | 373.9015 | 385.8132 | 385.8132 | 385.8132 | 3136.5661 | 0.17373 | 0.17373 | 2.401 | 2.2 | 0 | 1829.6987
21 | 102 | 82 | 128 | 9.75 | 12.2917 | 30975 | 1.4 | 43365 | 1.2 | 1.75 | 0 | 2.1105 | 1.8095 | 7.5238 | 39.0567 | 45.0567 | 37.5833 | 41.5833 | 51.5833 | 1 | 22.6765 | 32.0238 | 33.044 | 278.7325 | 0 | 12.2917 | 393.6259 | 406.166 | 406.166 | 406.166 | 3540.8891 | 0.17512 | 0.17512 | 2.4035 | 2.2 | 0 | 1829.6033
21 | 108 | 87 | 136 | 10 | 13 | 32760 | 1.4 | 45864 | 1.2 | 1.75 | 0 | 2.0876 | 1.8095 | 7.5238 | 39.0967 | 45.0967 | 37.5833 | 41.5833 | 51.5833 | 1 | 22.6564 | 31.9954 | 33.0147 | 294.5336 | 0 | 13 | 415.9402 | 429.1911 | 429.1911 | 429.1911 | 3969.7165 | 0.17669 | 0.17669 | 2.4063 | 2.2 | 0 | 1827.289
21 | 114 | 92 | 143 | 10.5 | 13.6667 | 34440 | 1.4 | 48216 | 1.2 | 1.75 | 0 | 2.0676 | 1.8095 | 7.5238 | 39.1317 | 45.1317 | 37.5833 | 41.5833 | 51.5833 | 1 | 22.6389 | 31.9706 | 32.9891 | 309.3978 | 0 | 13.6667 | 436.9313 | 450.851 | 450.851 | 450.851 | 4423.0483 | 0.17817 | 0.17817 | 2.409 | 2.2 | 0 | 1833.6145
21 | 120 | 97 | 151 | 11 | 14.4167 | 36330 | 1.4 | 50862 | 1.2 | 1.75 | 0 | 2.0448 | 1.8095 | 7.5238 | 39.1717 | 45.1717 | 37.5833 | 41.5833 | 51.5833 | 1 | 22.6188 | 31.9423 | 32.9599 | 326.0879 | 0 | 14.4167 | 460.5011 | 475.1717 | 475.1717 | 475.1717 | 4900.8845 | 0.17983 | 0.17983 | 2.4121 | 2.2 | 0 | 1837.1981
21 | 132 | 106 | 166 | 12 | 15.8333 | 39900 | 1.4 | 55860 | 1.2 | 1.75 | 0 | 2.0019 | 1.8095 | 7.5238 | 39.2467 | 45.2467 | 37.5833 | 41.5833 | 51.5833 | 1 | 22.5813 | 31.8893 | 32.9053 | 357.5376 | 0 | 15.8333 | 504.9144 | 520.9998 | 520.9998 | 520.9998 | 5930.0703 | 0.18297 | 0.18297 | 2.4179 | 2.2 | 0 | 1847.3988
21 | 144 | 116 | 180 | 13 | 17.1667 | 43260 | 1.4 | 60564 | 1.2 | 1.75 | 0 | 1.9619 | 1.8095 | 7.5238 | 39.3167 | 45.3167 | 37.5833 | 41.5833 | 51.5833 | 1 | 22.5464 | 31.8401 | 32.8544 | 387.0472 | 0 | 17.1667 | 546.5878 | 564.0009 | 564.0009 | 564.0009 | 7057.2737 | 0.18593 | 0.18593 | 2.4233 | 2.2 | 0 | 1860.2959
Fill Height (ft) | Equivalent Circular Size (in) | Rise (in) | Span (in) | Wall thickness (in) | Outside Span (ft) | Prism Load PL (lbs/ft) | Vertical Arching Factor (Fe) | Earth Load (We) (lbs/ft) | Multiple Presence Factor (mpf) | Live Load Distribution Factor (LLDF) | Dynamic Load Allowance (IM) | Depth where wheels overlap Hint-w | Depth where the tandem axles overlap Hint-d | Depth where single axles overlap with 14 ft. spacing Hint-s | Wheel Spread width Ww (ft) | Governing Spread Width (wheel or axle) (ft) | Single Axle Spread length (ft) | Tandem Axle Spread length (ft) | Double HS20 Axle Spread length (ft) | Axle Load Modifier | Single Axle Pressure (psf) | Tandem Axle Pressure (psf) | Double Single Axle Pressure (psf) | Live Load From Single Axle (lbs/ft) | Distance Between Tandem Prisms (ft) | Governing Length for Tandem Application | Live Load from Tandem Axle | Live Load from Two Single Axles (lbs/ft) | One or Two Single Axles Governing (lbs/ft) | Single Axle(s) or Tandem Axles Governing (lbs/ft) | Fluid Load (lbs/ft) | Initial (q) | Horizontal Load for Earth Load Bedding Factor (q) | Earth Load Bedding Factor (Bfe) | Live Load Bedding Factor (Bfll) | Live Load (lbs/ft) | D-Load (lbs/ft/ft)
22 | 18 | 14 | 23 | 2.75 | 2.375 | 6270 | 1.4 | 8778 | 1.2 | 1.15 | 0 | 3.6681 | 2.7536 | 11.4493 | 27.0817 | 33.0817 | 26.1333 | 30.1333 | 40.1333 | 1 | 44.417 | 60.1889 | 57.8454 | 105.4903 | 0 | 2.375 | 142.9487 | 137.3828 | 137.3828 | 142.9487 | 110.2699 | 0.15289 | 0.15289 | 2.3637 | 2.4 | 0 | 1961.8951
22 | 24 | 19 | 30 | 3.25 | 3.0417 | 8030 | 1.4 | 11242 | 1.2 | 1.2 | 0 | 3.4861 | 2.6389 | 10.9722 | 28.2167 | 34.2167 | 27.2333 | 31.2333 | 41.2333 | 1 | 41.2091 | 56.1429 | 54.4346 | 125.3442 | 0 | 3.0417 | 170.7681 | 165.5719 | 165.5719 | 170.7681 | 196.0354 | 0.1543 | 0.1543 | 2.3662 | 2.2 | 0 | 1933.571
22 | 27 | 22 | 34 | 3.5 | 3.4167 | 9020 | 1.4 | 12628 | 1.2 | 1.2333 | 0 | 3.3757 | 2.5676 | 10.6757 | 28.97 | 34.97 | 27.9667 | 31.9667 | 41.9667 | 1 | 39.264 | 53.6733 | 52.3313 | 134.1521 | 0 | 3.4167 | 183.3838 | 178.7984 | 178.7984 | 183.3838 | 248.1073 | 0.15509 | 0.15509 | 2.3676 | 2.2 | 0 | 1919.4581
22 | 30 | 24 | 38 | 3.75 | 3.7917 | 10010 | 1.4 | 14014 | 1.2 | 1.2667 | 0 | 3.2711 | 2.5 | 10.3947 | 29.7233 | 35.7233 | 28.7 | 32.7 | 42.7 | 1 | 37.4539 | 51.3631 | 50.3479 | 142.0128 | 0 | 3.7917 | 194.7519 | 190.9025 | 190.9025 | 194.7519 | 306.3053 | 0.15588 | 0.15588 | 2.369 | 2.2 | 0 | 1908.906
22 | 33 | 27 | 42 | 3.75 | 4.125 | 10890 | 1.4 | 15246 | 1.2 | 1.3 | 0 | 3.1718 | 2.4359 | 10.1282 | 30.4767 | 36.4767 | 29.4333 | 33.4333 | 43.4333 | 1 | 35.7665 | 49.199 | 48.4756 | 147.5369 | 0 | 4.125 | 202.9459 | 199.9617 | 199.9617 | 202.9459 | 370.6294 | 0.15659 | 0.15659 | 2.3702 | 2.2 | 0 | 1882.4575
22 | 36 | 29 | 45 | 4.5 | 4.5 | 11880 | 1.4 | 16632 | 1.2 | 1.325 | 0 | 3.1006 | 2.3899 | 9.9371 | 31.0417 | 37.0417 | 29.9833 | 33.9833 | 43.9833 | 1 | 34.5749 | 47.6645 | 47.1392 | 155.587 | 0 | 4.5 | 214.4901 | 212.1266 | 212.1266 | 214.4901 | 441.0796 | 0.15738 | 0.15738 | 2.3717 | 2.2 | 0 | 1919.6812
22 | 39 | 32 | 49 | 4.75 | 4.875 | 12870 | 1.4 | 18018 | 1.2 | 1.3583 | 0 | 3.0098 | 2.3313 | 9.6933 | 31.795 | 37.795 | 30.7167 | 34.7167 | 44.7167 | 1 | 33.0767 | 45.7276 | 45.442 | 161.2491 | 0 | 4.875 | 222.9223 | 221.5298 | 221.5298 | 222.9223 | 517.6559 | 0.15818 | 0.15818 | 2.3731 | 2.2 | 0 | 1912.864
22 | 42 | 34 | 53 | 5 | 5.25 | 13860 | 1.4 | 19404 | 1.2 | 1.3917 | 0 | 2.9234 | 2.2754 | 9.4611 | 32.5483 | 38.5483 | 31.45 | 35.45 | 45.45 | 1 | 31.6741 | 43.9066 | 43.8351 | 166.2893 | 0 | 5.25 | 230.5094 | 230.1341 | 230.1341 | 230.5094 | 600.3584 | 0.15897 | 0.15897 | 2.3745 | 2.2 | 0 | 1907.4943
22 | 48 | 38 | 60 | 5.5 | 5.9167 | 15620 | 1.4 | 21868 | 1.2 | 1.45 | 0 | 2.7816 | 2.1839 | 9.0805 | 33.8667 | 39.8667 | 32.7333 | 36.7333 | 46.7333 | 1 | 29.426 | 40.9714 | 41.2216 | 174.1038 | 0 | 5.9167 | 242.4142 | 243.8943 | 243.8943 | 243.8943 | 784.1415 | 0.16038 | 0.16038 | 2.377 | 2.2 | 0 | 1905.9609
22 | 54 | 43 | 68 | 6 | 6.6667 | 17600 | 1.4 | 24640 | 1.2 | 1.5167 | 0 | 2.633 | 2.0879 | 8.6813 | 35.3733 | 41.3733 | 34.2 | 38.2 | 48.2 | 1 | 27.1384 | 37.9636 | 38.5118 | 180.9228 | 0 | 6.6667 | 253.0907 | 256.7452 | 256.7452 | 256.7452 | 992.4291 | 0.16197 | 0.16197 | 2.3798 | 2.2 | 0 | 1900.7298
22 | 60 | 48 | 76 | 6.5 | 7.4167 | 19580 | 1.4 | 27412 | 1.2 | 1.5833 | 0 | 2.4968 | 2 | 8.3158 | 36.88 | 42.88 | 35.6667 | 39.6667 | 49.6667 | 1 | 25.1081 | 35.2753 | 36.0613 | 186.2184 | 0 | 7.4167 | 261.6252 | 267.4547 | 267.4547 | 267.4547 | 1225.2211 | 0.16356 | 0.16356 | 2.3826 | 2.2 | 0 | 1897.7534
22 | 66 | 53 | 83 | 7 | 8.0833 | 21340 | 1.4 | 29876 | 1.2 | 1.6417 | 0 | 2.3868 | 1.9289 | 8.0203 | 38.1983 | 44.1983 | 36.95 | 40.95 | 50.95 | 1 | 23.5132 | 33.1506 | 34.1045 | 190.0647 | 0 | 8.0833 | 267.9674 | 275.6777 | 275.6777 | 275.6777 | 1482.5176 | 0.16497 | 0.16497 | 2.3852 | 2.2 | 0 | 1900.8148
22 | 72 | 58 | 91 | 7.5 | 8.8333 | 23320 | 1.4 | 32648 | 1.2 | 1.7083 | 0 | 2.2702 | 1.8537 | 7.7073 | 39.705 | 45.705 | 38.4167 | 42.4167 | 52.4167 | 1 | 21.87 | 30.9493 | 32.0574 | 193.1846 | 0 | 8.8333 | 273.3856 | 283.1736 | 283.1736 | 283.1736 | 1764.3184 | 0.16656 | 0.16656 | 2.388 | 2.2 | 0 | 1900.2761
22 | 78 | 63 | 98 | 8 | 9.5 | 25080 | 1.4 | 35112 | 1.2 | 1.75 | 0 | 2.1962 | 1.8095 | 7.5238 | 40.6567 | 46.6567 | 39.3333 | 43.3333 | 53.3333 | 1 | 20.9246 | 29.6767 | 30.8638 | 198.7835 | 0 | 9.5 | 281.9285 | 293.2057 | 293.2057 | 293.2057 | 2070.6237 | 0.16797 | 0.16797 | 2.3906 | 2.2 | 0 | 1904.5702
22 | 84 | 68 | 106 | 8.5 | 10.25 | 27060 | 1.4 | 37884 | 1.2 | 1.75 | 0 | 2.1733 | 1.8095 | 7.5238 | 40.6967 | 46.6967 | 39.3333 | 43.3333 | 53.3333 | 1 | 20.9067 | 29.6513 | 30.8373 | 214.2932 | 0 | 10.25 | 303.9255 | 316.0825 | 316.0825 | 316.0825 | 2401.4334 | 0.16956 | 0.16956 | 2.3934 | 2.2 | 0 | 1905.4863
22 | 90 | 72 | 113 | 9 | 10.9167 | 28820 | 1.4 | 40348 | 1.2 | 1.75 | 0 | 2.1533 | 1.8095 | 7.5238 | 40.7317 | 46.7317 | 39.3333 | 43.3333 | 53.3333 | 1 | 20.891 | 29.6291 | 30.8142 | 228.0601 | 0 | 10.9167 | 323.4506 | 336.3886 | 336.3886 | 336.3886 | 2756.7476 | 0.17097 | 0.17097 | 2.396 | 2.2 | 0 | 1910.5047
22 | 96 | 77 | 121 | 9.5 | 11.6667 | 30800 | 1.4 | 43120 | 1.2 | 1.75 | 0 | 2.1305 | 1.8095 | 7.5238 | 40.7717 | 46.7717 | 39.3333 | 43.3333 | 53.3333 | 1 | 20.8731 | 29.6037 | 30.7879 | 243.5199 | 0 | 11.6667 | 345.3767 | 359.1918 | 359.1918 | 359.1918 | 3136.5661 | 0.17256 | 0.17256 | 2.3988 | 2.2 | 0 | 1912.3568
22 | 102 | 82 | 128 | 9.75 | 12.2917 | 32450 | 1.4 | 45430 | 1.2 | 1.75 | 0 | 2.1105 | 1.8095 | 7.5238 | 40.8067 | 46.8067 | 39.3333 | 43.3333 | 53.3333 | 1 | 20.8575 | 29.5816 | 30.7648 | 256.3737 | 0 | 12.2917 | 363.607 | 378.1513 | 378.1513 | 378.1513 | 3540.8891 | 0.17388 | 0.17388 | 2.4012 | 2.2 | 0 | 1911.9417
22 | 108 | 87 | 136 | 10 | 13 | 34320 | 1.4 | 48048 | 1.2 | 1.75 | 0 | 2.0876 | 1.8095 | 7.5238 | 40.8467 | 46.8467 | 39.3333 | 43.3333 | 53.3333 | 1 | 20.8397 | 29.5563 | 30.7386 | 270.9163 | 0 | 13 | 384.2322 | 399.6015 | 399.6015 | 399.6015 | 3969.7165 | 0.17538 | 0.17538 | 2.404 | 2.2 | 0 | 1909.2654
22 | 114 | 92 | 143 | 10.5 | 13.6667 | 36080 | 1.4 | 50512 | 1.2 | 1.75 | 0 | 2.0676 | 1.8095 | 7.5238 | 40.8817 | 46.8817 | 39.3333 | 43.3333 | 53.3333 | 1 | 20.8242 | 29.5343 | 30.7156 | 284.5968 | 0 | 13.6667 | 403.6349 | 419.7803 | 419.7803 | 419.7803 | 4423.0483 | 0.17679 | 0.17679 | 2.4065 | 2.2 | 0 | 1915.5927
22 | 120 | 97 | 151 | 11 | 14.4167 | 38060 | 1.4 | 53284 | 1.2 | 1.75 | 0 | 2.0448 | 1.8095 | 7.5238 | 40.9217 | 46.9217 | 39.3333 | 43.3333 | 53.3333 | 1 | 20.8064 | 29.5091 | 30.6894 | 299.959 | 0 | 14.4167 | 425.4226 | 442.4395 | 442.4395 | 442.4395 | 4900.8845 | 0.17838 | 0.17838 | 2.4094 | 2.2 | 0 | 1919.1109
22 | 132 | 106 | 166 | 12 | 15.8333 | 41800 | 1.4 | 58520 | 1.2 | 1.75 | 0 | 2.0019 | 1.8095 | 7.5238 | 40.9967 | 46.9967 | 39.3333 | 43.3333 | 53.3333 | 1 | 20.7732 | 29.462 | 30.6405 | 328.909 | 0 | 15.8333 | 466.4815 | 485.1408 | 485.1408 | 485.1408 | 5930.0703 | 0.18138 | 0.18138 | 2.4149 | 2.2 | 0 | 1929.2691
22 | 144 | 116 | 180 | 13 | 17.1667 | 45320 | 1.4 | 63448 | 1.2 | 1.75 | 0 | 1.9619 | 1.8095 | 7.5238 | 41.0667 | 47.0667 | 39.3333 | 43.3333 | 53.3333 | 1 | 20.7423 | 29.4182 | 30.5949 | 356.0762 | 0 | 17.1667 | 505.012 | 525.2125 | 525.2125 | 525.2125 | 7057.2737 | 0.1842 | 0.1842 | 2.4201 | 2.2 | 0 | 1942.1976
Fill Height (ft) | Equivalent Circular Size (in) | Rise (in) | Span (in) | Wall thickness (in) | Outside Span (ft) | Prism Load PL (lbs/ft) | Vertical Arching Factor (Fe) | Earth Load (We) (lbs/ft) | Multiple Presence Factor (mpf) | Live Load Distribution Factor (LLDF) | Dynamic Load Allowance (IM) | Depth where wheels overlap Hint-w | Depth where the tandem axles overlap Hint-d | Depth where single axles overlap with 14 ft. spacing Hint-s | Wheel Spread width Ww (ft) | Governing Spread Width (wheel or axle) (ft) | Single Axle Spread length (ft) | Tandem Axle Spread length (ft) | Double HS20 Axle Spread length (ft) | Axle Load Modifier | Single Axle Pressure (psf) | Tandem Axle Pressure (psf) | Double Single Axle Pressure (psf) | Live Load From Single Axle (lbs/ft) | Distance Between Tandem Prisms (ft) | Governing Length for Tandem Application | Live Load from Tandem Axle | Live Load from Two Single Axles (lbs/ft) | One or Two Single Axles Governing (lbs/ft) | Single Axle(s) or Tandem Axles Governing (lbs/ft) | Fluid Load (lbs/ft) | Initial (q) | Horizontal Load for Earth Load Bedding Factor (q) | Earth Load Bedding Factor (Bfe) | Live Load Bedding Factor (Bfll) | Live Load (lbs/ft) | D-Load (lbs/ft/ft)
23 | 18 | 14 | 23 | 2.75 | 2.375 | 6555 | 1.4 | 9177 | 1.2 | 1.15 | 0 | 3.6681 | 2.7536 | 11.4493 | 28.2317 | 34.2317 | 27.2833 | 31.2833 | 41.2833 | 1 | 41.1155 | 56.0287 | 54.3449 | 97.6494 | 0 | 2.375 | 133.0681 | 129.069 | 129.069 | 133.0681 | 110.2699 | 0.15267 | 0.15267 | 2.3633 | 2.4 | 0 | 2050.2994
23 | 24 | 19 | 30 | 3.25 | 3.0417 | 8395 | 1.4 | 11753 | 1.2 | 1.2 | 0 | 3.4861 | 2.6389 | 10.9722 | 29.4167 | 35.4167 | 28.4333 | 32.4333 | 42.4333 | 1 | 38.1325 | 52.2338 | 51.103 | 115.9865 | 0 | 3.0417 | 158.8779 | 155.4383 | 155.4383 | 158.8779 | 196.0354 | 0.15402 | 0.15402 | 2.3657 | 2.2 | 0 | 2020.3756
23 | 27 | 22 | 34 | 3.5 | 3.4167 | 9430 | 1.4 | 13202 | 1.2 | 1.2333 | 0 | 3.3757 | 2.5676 | 10.6757 | 30.2033 | 36.2033 | 29.2 | 33.2 | 43.2 | 1 | 36.3245 | 49.9189 | 49.1054 | 124.1088 | 0 | 3.4167 | 170.5561 | 167.7767 | 167.7767 | 170.5561 | 248.1073 | 0.15478 | 0.15478 | 2.367 | 2.2 | 0 | 2005.4951
23 | 30 | 24 | 38 | 3.75 | 3.7917 | 10465 | 1.4 | 14651 | 1.2 | 1.2667 | 0 | 3.2711 | 2.5 | 10.3947 | 30.99 | 36.99 | 29.9667 | 33.9667 | 43.9667 | 1 | 34.6424 | 47.7545 | 47.223 | 131.3526 | 0 | 3.7917 | 181.069 | 179.0538 | 179.0538 | 181.069 | 306.3053 | 0.15554 | 0.15554 | 2.3684 | 2.2 | 0 | 1994.3375
23 | 33 | 27 | 42 | 3.75 | 4.125 | 11385 | 1.4 | 15939 | 1.2 | 1.3 | 0 | 3.1718 | 2.4359 | 10.1282 | 31.7767 | 37.7767 | 30.7333 | 34.7333 | 44.7333 | 1 | 33.0749 | 45.7279 | 45.4471 | 136.4338 | 0 | 4.125 | 188.6275 | 187.4694 | 187.4694 | 188.6275 | 370.6294 | 0.15621 | 0.15621 | 2.3696 | 2.2 | 0 | 1966.5502
23 | 36 | 29 | 45 | 4.5 | 4.5 | 12420 | 1.4 | 17388 | 1.2 | 1.325 | 0 | 3.1006 | 2.3899 | 9.9371 | 32.3667 | 38.3667 | 31.3083 | 35.3083 | 45.3083 | 1 | 31.9681 | 44.2915 | 44.1803 | 143.8566 | 0 | 4.5 | 199.3116 | 198.8115 | 198.8115 | 199.3116 | 441.0796 | 0.15697 | 0.15697 | 2.3709 | 2.2 | 0 | 2005.3053
23 | 39 | 32 | 49 | 4.75 | 4.875 | 13455 | 1.4 | 18837 | 1.2 | 1.3583 | 0 | 3.0098 | 2.3313 | 9.6933 | 33.1533 | 39.1533 | 32.075 | 36.075 | 46.075 | 1 | 30.5771 | 42.4792 | 42.5723 | 149.0632 | 0 | 4.875 | 207.086 | 207.54 | 207.54 | 207.54 | 517.6559 | 0.15773 | 0.15773 | 2.3723 | 2.2 | 0 | 1998.0538
23 | 42 | 34 | 53 | 5 | 5.25 | 14490 | 1.4 | 20286 | 1.2 | 1.3917 | 0 | 2.9234 | 2.2754 | 9.4611 | 33.94 | 39.94 | 32.8417 | 36.8417 | 46.8417 | 1 | 29.2751 | 40.7759 | 41.0507 | 153.6941 | 0 | 5.25 | 214.0737 | 215.5163 | 215.5163 | 215.5163 | 600.3584 | 0.15849 | 0.15849 | 2.3736 | 2.2 | 0 | 1992.3161
23 | 48 | 38 | 60 | 5.5 | 5.9167 | 16330 | 1.4 | 22862 | 1.2 | 1.45 | 0 | 2.7816 | 2.1839 | 9.0805 | 35.3167 | 41.3167 | 34.1833 | 38.1833 | 48.1833 | 1 | 27.1889 | 38.0323 | 38.5779 | 160.8676 | 0 | 5.9167 | 225.0242 | 228.2528 | 228.2528 | 228.2528 | 784.1415 | 0.15984 | 0.15984 | 2.376 | 2.2 | 0 | 1990.4075
23 | 54 | 43 | 68 | 6 | 6.6667 | 18400 | 1.4 | 25760 | 1.2 | 1.5167 | 0 | 2.633 | 2.0879 | 8.6813 | 36.89 | 42.89 | 35.7167 | 39.7167 | 49.7167 | 1 | 25.0671 | 35.2227 | 36.0166 | 167.1141 | 0 | 6.6667 | 234.8179 | 240.1109 | 240.1109 | 240.1109 | 992.4291 | 0.16136 | 0.16136 | 2.3787 | 2.2 | 0 | 1984.6938
23 | 60 | 48 | 76 | 6.5 | 7.4167 | 20470 | 1.4 | 28658 | 1.2 | 1.5833 | 0 | 2.4968 | 2 | 8.3158 | 38.4633 | 44.4633 | 37.25 | 41.25 | 51.25 | 1 | 23.1848 | 32.7134 | 33.7027 | 171.9538 | 0 | 7.4167 | 242.6242 | 249.9621 | 249.9621 | 249.9621 | 1225.2211 | 0.16288 | 0.16288 | 2.3814 | 2.2 | 0 | 1981.3386
23 | 66 | 53 | 83 | 7 | 8.0833 | 22310 | 1.4 | 31234 | 1.2 | 1.6417 | 0 | 2.3868 | 1.9289 | 8.0203 | 39.84 | 45.84 | 38.5917 | 42.5917 | 52.5917 | 1 | 21.7067 | 30.7314 | 31.8566 | 175.4622 | 0 | 8.0833 | 248.412 | 257.5077 | 257.5077 | 257.5077 | 1482.5176 | 0.16423 | 0.16423 | 2.3838 | 2.2 | 0 | 1984.239
23 | 72 | 58 | 91 | 7.5 | 8.8333 | 24380 | 1.4 | 34132 | 1.2 | 1.7083 | 0 | 2.2702 | 1.8537 | 7.7073 | 41.4133 | 47.4133 | 40.125 | 44.125 | 54.125 | 1 | 20.1844 | 28.6791 | 29.927 | 178.2955 | 0 | 8.8333 | 253.3324 | 264.3549 | 264.3549 | 264.3549 | 1764.3184 | 0.16574 | 0.16574 | 2.3866 | 2.2 | 0 | 1983.4357
23 | 78 | 63 | 98 | 8 | 9.5 | 26220 | 1.4 | 36708 | 1.2 | 1.75 | 0 | 2.1962 | 1.8095 | 7.5238 | 42.4067 | 48.4067 | 41.0833 | 45.0833 | 55.0833 | 1 | 19.309 | 27.4935 | 28.8029 | 183.4357 | 0 | 9.5 | 261.1883 | 273.6273 | 273.6273 | 273.6273 | 2070.6237 | 0.16709 | 0.16709 | 2.389 | 2.2 | 0 | 1987.628
23 | 84 | 68 | 106 | 8.5 | 10.25 | 28290 | 1.4 | 39606 | 1.2 | 1.75 | 0 | 2.1733 | 1.8095 | 7.5238 | 42.4467 | 48.4467 | 41.0833 | 45.0833 | 55.0833 | 1 | 19.2931 | 27.4708 | 28.7791 | 197.7541 | 0 | 10.25 | 281.5757 | 294.9857 | 294.9857 | 294.9857 | 2401.4334 | 0.16861 | 0.16861 | 2.3917 | 2.2 | 0 | 1988.349
23 | 90 | 72 | 113 | 9 | 10.9167 | 30130 | 1.4 | 42182 | 1.2 | 1.75 | 0 | 2.1533 | 1.8095 | 7.5238 | 42.4817 | 48.4817 | 41.0833 | 45.0833 | 55.0833 | 1 | 19.2792 | 27.451 | 28.7583 | 210.4641 | 0 | 10.9167 | 299.6731 | 313.945 | 313.945 | 313.945 | 2756.7476 | 0.16996 | 0.16996 | 2.3941 | 2.2 | 0 | 1993.3019
23 | 96 | 77 | 121 | 9.5 | 11.6667 | 32200 | 1.4 | 45080 | 1.2 | 1.75 | 0 | 2.1305 | 1.8095 | 7.5238 | 42.5217 | 48.5217 | 41.0833 | 45.0833 | 55.0833 | 1 | 19.2633 | 27.4283 | 28.7346 | 224.7381 | 0 | 11.6667 | 319.9973 | 335.2371 | 335.2371 | 335.2371 | 3136.5661 | 0.17148 | 0.17148 | 2.3969 | 2.2 | 0 | 1995.0048
23 | 102 | 82 | 128 | 9.75 | 12.2917 | 33925 | 1.4 | 47495 | 1.2 | 1.75 | 0 | 2.1105 | 1.8095 | 7.5238 | 42.5567 | 48.5567 | 41.0833 | 45.0833 | 55.0833 | 1 | 19.2494 | 27.4086 | 28.7139 | 236.6069 | 0 | 12.2917 | 336.897 | 352.9417 | 352.9417 | 352.9417 | 3540.8891 | 0.17275 | 0.17275 | 2.3992 | 2.2 | 0 | 1994.2688
23 | 108 | 87 | 136 | 10 | 13 | 35880 | 1.4 | 50232 | 1.2 | 1.75 | 0 | 2.0876 | 1.8095 | 7.5238 | 42.5967 | 48.5967 | 41.0833 | 45.0833 | 55.0833 | 1 | 19.2335 | 27.386 | 28.6903 | 250.0359 | 0 | 13 | 356.0181 | 372.9734 | 372.9734 | 372.9734 | 3969.7165 | 0.17418 | 0.17418 | 2.4018 | 2.2 | 0 | 1991.2292
23 | 114 | 92 | 143 | 10.5 | 13.6667 | 37720 | 1.4 | 52808 | 1.2 | 1.75 | 0 | 2.0676 | 1.8095 | 7.5238 | 42.6317 | 48.6317 | 41.0833 | 45.0833 | 55.0833 | 1 | 19.2197 | 27.3663 | 28.6696 | 262.6691 | 0 | 13.6667 | 374.0061 | 391.8181 | 391.8181 | 391.8181 | 4423.0483 | 0.17553 | 0.17553 | 2.4042 | 2.2 | 0 | 1997.5569
23 | 120 | 97 | 151 | 11 | 14.4167 | 39790 | 1.4 | 55706 | 1.2 | 1.75 | 0 | 2.0448 | 1.8095 | 7.5238 | 42.6717 | 48.6717 | 41.0833 | 45.0833 | 55.0833 | 1 | 19.2039 | 27.3438 | 28.6461 | 276.8562 | 0 | 14.4167 | 394.2066 | 412.9806 | 412.9806 | 412.9806 | 4900.8845 | 0.17705 | 0.17705 | 2.407 | 2.2 | 0 | 2001.0082
23 | 132 | 106 | 166 | 12 | 15.8333 | 43700 | 1.4 | 61180 | 1.2 | 1.75 | 0 | 2.0019 | 1.8095 | 7.5238 | 42.7467 | 48.7467 | 41.0833 | 45.0833 | 55.0833 | 1 | 19.1743 | 27.3017 | 28.602 | 303.5939 | 0 | 15.8333 | 432.2775 | 452.8647 | 452.8647 | 452.8647 | 5930.0703 | 0.17992 | 0.17992 | 2.4123 | 2.2 | 0 | 2011.1208
23 | 144 | 116 | 180 | 13 | 17.1667 | 47380 | 1.4 | 66332 | 1.2 | 1.75 | 0 | 1.9619 | 1.8095 | 7.5238 | 42.8167 | 48.8167 | 41.0833 | 45.0833 | 55.0833 | 1 | 19.1469 | 27.2626 | 28.561 | 328.6877 | 0 | 17.1667 | 468.0078 | 490.2966 | 490.2966 | 490.2966 | 7057.2737 | 0.18262 | 0.18262 | 2.4172 | 2.2 | 0 | 2024.077
Fill Height (ft) | Equivalent Circular Size (in) | Rise (in) | Span (in) | Wall thickness (in) | Outside Span (ft) | Prism Load PL (lbs/ft) | Vertical Arching Factor (Fe) | Earth Load (We) (lbs/ft) | Multiple Presence Factor (mpf) | Live Load Distribution Factor (LLDF) | Dynamic Load Allowance (IM) | Depth where wheels overlap Hint-w | Depth where the tandem axles overlap Hint-d | Depth where single axles overlap with 14 ft. spacing Hint-s | Wheel Spread width Ww (ft) | Governing Spread Width (wheel or axle) (ft) | Single Axle Spread length (ft) | Tandem Axle Spread length (ft) | Double HS20 Axle Spread length (ft) | Axle Load Modifier | Single Axle Pressure (psf) | Tandem Axle Pressure (psf) | Double Single Axle Pressure (psf) | Live Load From Single Axle (lbs/ft) | Distance Between Tandem Prisms (ft) | Governing Length for Tandem Application | Live Load from Tandem Axle | Live Load from Two Single Axles (lbs/ft) | One or Two Single Axles Governing (lbs/ft) | Single Axle(s) or Tandem Axles Governing (lbs/ft) | Fluid Load (lbs/ft) | Initial (q) | Horizontal Load for Earth Load Bedding Factor (q) | Earth Load Bedding Factor (Bfe) | Live Load Bedding Factor (Bfll) | Live Load (lbs/ft) | D-Load (lbs/ft/ft)
24 | 18 | 14 | 23 | 2.75 | 2.375 | 6840 | 1.4 | 9576 | 1.2 | 1.15 | 0 | 3.6681 | 2.7536 | 11.4493 | 29.3817 | 35.3817 | 28.4333 | 32.4333 | 42.4333 | 1 | 38.1703 | 52.2855 | 51.1536 | 90.6544 | 0 | 2.375 | 124.1781 | 121.4897 | 121.4897 | 124.1781 | 110.2699 | 0.15247 | 0.15247 | 2.363 | 2.4 | 0 | 2138.7033
24 | 24 | 19 | 30 | 3.25 | 3.0417 | 8760 | 1.4 | 12264 | 1.2 | 1.2 | 0 | 3.4861 | 2.6389 | 10.9722 | 30.6167 | 36.6167 | 29.6333 | 33.6333 | 43.6333 | 1 | 35.3893 | 48.7195 | 48.0689 | 107.6424 | 0 | 3.0417 | 148.1884 | 146.2095 | 146.2095 | 148.1884 | 196.0354 | 0.15376 | 0.15376 | 2.3653 | 2.2 | 0 | 2107.1796
24 | 27 | 22 | 34 | 3.5 | 3.4167 | 9840 | 1.4 | 13776 | 1.2 | 1.2333 | 0 | 3.3757 | 2.5676 | 10.6757 | 31.4367 | 37.4367 | 30.4333 | 34.4333 | 44.4333 | 1 | 33.7042 | 46.5452 | 46.1695 | 115.1562 | 0 | 3.4167 | 159.0295 | 157.7458 | 157.7458 | 159.0295 | 248.1073 | 0.15449 | 0.15449 | 2.3665 | 2.2 | 0 | 2091.5314
24 | 30 | 24 | 38 | 3.75 | 3.7917 | 10920 | 1.4 | 15288 | 1.2 | 1.2667 | 0 | 3.2711 | 2.5 | 10.3947 | 32.2567 | 38.2567 | 31.2333 | 35.2333 | 45.2333 | 1 | 32.137 | 44.5134 | 44.3808 | 121.8529 | 0 | 3.7917 | 168.7798 | 168.2773 | 168.2773 | 168.7798 | 306.3053 | 0.15522 | 0.15522 | 2.3678 | 2.2 | 0 | 2079.7683
24 | 33 | 27 | 42 | 3.75 | 4.125 | 11880 | 1.4 | 16632 | 1.2 | 1.3 | 0 | 3.1718 | 2.4359 | 10.1282 | 33.0767 | 39.0767 | 32.0333 | 36.0333 | 46.0333 | 1 | 30.6769 | 42.6117 | 42.6944 | 126.5422 | 0 | 4.125 | 175.7734 | 176.1146 | 176.1146 | 176.1146 | 370.6294 | 0.15586 | 0.15586 | 2.369 | 2.2 | 0 | 2050.6417
24 | 36 | 29 | 45 | 4.5 | 4.5 | 12960 | 1.4 | 18144 | 1.2 | 1.325 | 0 | 3.1006 | 2.3899 | 9.9371 | 33.6917 | 39.6917 | 32.6333 | 36.6333 | 46.6333 | 1 | 29.6463 | 41.2644 | 41.4921 | 133.4083 | 0 | 4.5 | 185.6898 | 186.7145 | 186.7145 | 186.7145 | 441.0796 | 0.15659 | 0.15659 | 2.3702 | 2.2 | 0 | 2090.928
24 | 39 | 32 | 49 | 4.75 | 4.875 | 14040 | 1.4 | 19656 | 1.2 | 1.3583 | 0 | 3.0098 | 2.3313 | 9.6933 | 34.5117 | 40.5117 | 33.4333 | 37.4333 | 47.4333 | 1 | 28.3512 | 39.5651 | 39.9666 | 138.2121 | 0 | 4.875 | 192.88 | 194.8373 | 194.8373 | 194.8373 | 517.6559 | 0.15732 | 0.15732 | 2.3715 | 2.2 | 0 | 2083.2422
24 | 42 | 34 | 53 | 5 | 5.25 | 15120 | 1.4 | 21168 | 1.2 | 1.3917 | 0 | 2.9234 | 2.2754 | 9.4611 | 35.3317 | 41.3317 | 34.2333 | 38.2333 | 48.2333 | 1 | 27.1393 | 37.9687 | 38.524 | 142.4815 | 0 | 5.25 | 199.3359 | 202.2508 | 202.2508 | 202.2508 | 600.3584 | 0.15805 | 0.15805 | 2.3728 | 2.2 | 0 | 2077.1361
24 | 48 | 38 | 60 | 5.5 | 5.9167 | 17040 | 1.4 | 23856 | 1.2 | 1.45 | 0 | 2.7816 | 2.1839 | 9.0805 | 36.7667 | 42.7667 | 35.6333 | 39.6333 | 49.6333 | 1 | 25.1982 | 35.3985 | 36.1812 | 149.0893 | 0 | 5.9167 | 209.4413 | 214.0718 | 214.0718 | 214.0718 | 784.1415 | 0.15934 | 0.15934 | 2.3751 | 2.2 | 0 | 2074.8518
24 | 54 | 43 | 68 | 6 | 6.6667 | 19200 | 1.4 | 26880 | 1.2 | 1.5167 | 0 | 2.633 | 2.0879 | 8.6813 | 38.4067 | 44.4067 | 37.2333 | 41.2333 | 51.2333 | 1 | 23.2248 | 32.7684 | 33.7567 | 154.8317 | 0 | 6.6667 | 218.4557 | 225.0449 | 225.0449 | 225.0449 | 992.4291 | 0.16079 | 0.16079 | 2.3777 | 2.2 | 0 | 2068.6549
24 | 60 | 48 | 76 | 6.5 | 7.4167 | 21360 | 1.4 | 29904 | 1.2 | 1.5833 | 0 | 2.4968 | 2 | 8.3158 | 40.0467 | 46.0467 | 38.8333 | 42.8333 | 52.8333 | 1 | 21.4748 | 30.4208 | 31.5686 | 159.2712 | 0 | 7.4167 | 225.6212 | 234.1336 | 234.1336 | 234.1336 | 1225.2211 | 0.16225 | 0.16225 | 2.3803 | 2.2 | 0 | 2064.9202
24 | 66 | 53 | 83 | 7 | 8.0833 | 23280 | 1.4 | 32592 | 1.2 | 1.6417 | 0 | 2.3868 | 1.9289 | 8.0203 | 41.4817 | 47.4817 | 40.2333 | 44.2333 | 54.2333 | 1 | 20.1011 | 28.5677 | 29.8242 | 162.4837 | 0 | 8.0833 | 230.9224 | 241.079 | 241.079 | 241.079 | 1482.5176 | 0.16354 | 0.16354 | 2.3826 | 2.2 | 0 | 2067.659
24 | 72 | 58 | 91 | 7.5 | 8.8333 | 25440 | 1.4 | 35616 | 1.2 | 1.7083 | 0 | 2.2702 | 1.8537 | 7.7073 | 43.1217 | 49.1217 | 41.8333 | 45.8333 | 55.8333 | 1 | 18.6868 | 26.65 | 28.0024 | 165.067 | 0 | 8.8333 | 235.4081 | 247.3541 | 247.3541 | 247.3541 | 1764.3184 | 0.165 | 0.165 | 2.3852 | 2.2 | 0 | 2066.5903
24 | 78 | 63 | 98 | 8 | 9.5 | 27360 | 1.4 | 38304 | 1.2 | 1.75 | 0 | 2.1962 | 1.8095 | 7.5238 | 44.1567 | 50.1567 | 42.8333 | 46.8333 | 56.8333 | 1 | 17.874 | 25.5427 | 26.942 | 169.8026 | 0 | 9.5 | 242.656 | 255.9488 | 255.9488 | 255.9488 | 2070.6237 | 0.16629 | 0.16629 | 2.3875 | 2.2 | 0 | 2070.68
24 | 84 | 68 | 106 | 8.5 | 10.25 | 29520 | 1.4 | 41328 | 1.2 | 1.75 | 0 | 2.1733 | 1.8095 | 7.5238 | 44.1967 | 50.1967 | 42.8333 | 46.8333 | 56.8333 | 1 | 17.8597 | 25.5224 | 26.9205 | 183.0621 | 0 | 10.25 | 261.6045 | 275.9352 | 275.9352 | 275.9352 | 2401.4334 | 0.16775 | 0.16775 | 2.3902 | 2.2 | 0 | 2071.2051
24 | 90 | 72 | 113 | 9 | 10.9167 | 31440 | 1.4 | 44016 | 1.2 | 1.75 | 0 | 2.1533 | 1.8095 | 7.5238 | 44.2317 | 50.2317 | 42.8333 | 46.8333 | 56.8333 | 1 | 17.8473 | 25.5046 | 26.9017 | 194.8327 | 0 | 10.9167 | 278.4253 | 293.6774 | 293.6774 | 293.6774 | 2756.7476 | 0.16904 | 0.16904 | 2.3925 | 2.2 | 0 | 2076.0914
24 | 96 | 77 | 121 | 9.5 | 11.6667 | 33600 | 1.4 | 47040 | 1.2 | 1.75 | 0 | 2.1305 | 1.8095 | 7.5238 | 44.2717 | 50.2717 | 42.8333 | 46.8333 | 56.8333 | 1 | 17.8331 | 25.4843 | 26.8803 | 208.0525 | 0 | 11.6667 | 297.317 | 313.604 | 313.604 | 313.604 | 3136.5661 | 0.1705 | 0.1705 | 2.3951 | 2.2 | 0 | 2077.644
24 | 102 | 82 | 128 | 9.75 | 12.2917 | 35400 | 1.4 | 49560 | 1.2 | 1.75 | 0 | 2.1105 | 1.8095 | 7.5238 | 44.3067 | 50.3067 | 42.8333 | 46.8333 | 56.8333 | 1 | 17.8207 | 25.4666 | 26.8616 | 219.0456 | 0 | 12.2917 | 313.0267 | 330.1743 | 330.1743 | 330.1743 | 3540.8891 | 0.17171 | 0.17171 | 2.3973 | 2.2 | 0 | 2076.5861
24 | 108 | 87 | 136 | 10 | 13 | 37440 | 1.4 | 52416 | 1.2 | 1.75 | 0 | 2.0876 | 1.8095 | 7.5238 | 44.3467 | 50.3467 | 42.8333 | 46.8333 | 56.8333 | 1 | 17.8065 | 25.4463 | 26.8403 | 231.4845 | 0 | 13 | 330.8025 | 348.9239 | 348.9239 | 348.9239 | 3969.7165 | 0.17309 | 0.17309 | 2.3998 | 2.2 | 0 | 2073.182
24 | 114 | 92 | 143 | 10.5 | 13.6667 | 39360 | 1.4 | 55104 | 1.2 | 1.75 | 0 | 2.0676 | 1.8095 | 7.5238 | 44.3817 | 50.3817 | 42.8333 | 46.8333 | 56.8333 | 1 | 17.7941 | 25.4287 | 26.8217 | 243.1865 | 0 | 13.6667 | 347.5252 | 366.5626 | 366.5626 | 366.5626 | 4423.0483 | 0.17438 | 0.17438 | 2.4021 | 2.2 | 0 | 2079.5088
24 | 120 | 97 | 151 | 11 | 14.4167 | 41520 | 1.4 | 58128 | 1.2 | 1.75 | 0 | 2.0448 | 1.8095 | 7.5238 | 44.4217 | 50.4217 | 42.8333 | 46.8333 | 56.8333 | 1 | 17.78 | 25.4085 | 26.8004 | 256.3286 | 0 | 14.4167 | 366.3058 | 386.3721 | 386.3721 | 386.3721 | 4900.8845 | 0.17583 | 0.17583 | 2.4048 | 2.2 | 0 | 2082.892
24 | 132 | 106 | 166 | 12 | 15.8333 | 45600 | 1.4 | 63840 | 1.2 | 1.75 | 0 | 2.0019 | 1.8095 | 7.5238 | 44.4967 | 50.4967 | 42.8333 | 46.8333 | 56.8333 | 1 | 17.7536 | 25.3708 | 26.7606 | 281.0988 | 0 | 15.8333 | 401.7037 | 423.709 | 423.709 | 423.709 | 5930.0703 | 0.17858 | 0.17858 | 2.4098 | 2.2 | 0 | 2092.956
24 | 144 | 116 | 180 | 13 | 17.1667 | 49440 | 1.4 | 69216 | 1.2 | 1.75 | 0 | 1.9619 | 1.8095 | 7.5238 | 44.5667 | 50.5667 | 42.8333 | 46.8333 | 56.8333 | 1 | 17.729 | 25.3356 | 26.7235 | 304.3484 | 0 | 17.1667 | 434.9285 | 458.7539 | 458.7539 | 458.7539 | 7057.2737 | 0.18117 | 0.18117 | 2.4145 | 2.2 | 0 | 2105.9369
Fill Height (ft) | Equivalent Circular Size (in) | Rise (in) | Span (in) | Wall thickness (in) | Outside Span (ft) | Prism Load PL (lbs/ft) | Vertical Arching Factor (Fe) | Earth Load (We) (lbs/ft) | Multiple Presence Factor (mpf) | Live Load Distribution Factor (LLDF) | Dynamic Load Allowance (IM) | Depth where wheels overlap Hint-w | Depth where the tandem axles overlap Hint-d | Depth where single axles overlap with 14 ft. spacing Hint-s | Wheel Spread width Ww (ft) | Governing Spread Width (wheel or axle) (ft) | Single Axle Spread length (ft) | Tandem Axle Spread length (ft) | Double HS20 Axle Spread length (ft) | Axle Load Modifier | Single Axle Pressure (psf) | Tandem Axle Pressure (psf) | Double Single Axle Pressure (psf) | Live Load From Single Axle (lbs/ft) | Distance Between Tandem Prisms (ft) | Governing Length for Tandem Application | Live Load from Tandem Axle | Live Load from Two Single Axles (lbs/ft) | One or Two Single Axles Governing (lbs/ft) | Single Axle(s) or Tandem Axles Governing (lbs/ft) | Fluid Load (lbs/ft) | Initial (q) | Horizontal Load for Earth Load Bedding Factor (q) | Earth Load Bedding Factor (Bfe) | Live Load Bedding Factor (Bfll) | Live Load (lbs/ft) | D-Load (lbs/ft/ft)
25 | 18 | 14 | 23 | 2.75 | 2.375 | 7125 | 1.4 | 9975 | 1.2 | 1.15 | 0 | 3.6681 | 2.7536 | 11.4493 | 30.5317 | 36.5317 | 29.5833 | 33.5833 | 43.5833 | 1 | 35.5316 | 48.9055 | 48.236 | 84.3875 | 0 | 2.375 | 116.1506 | 114.5605 | 114.5605 | 116.1506 | 110.2699 | 0.15228 | 0.15228 | 2.3627 | 2.4 | 0 | 2227.1069
25 | 24 | 19 | 30 | 3.25 | 3.0417 | 9125 | 1.4 | 12775 | 1.2 | 1.2 | 0 | 3.4861 | 2.6389 | 10.9722 | 31.8167 | 37.8167 | 30.8333 | 34.8333 | 44.8333 | 1 | 32.9327 | 45.5484 | 45.2978 | 100.1703 | 0 | 3.0417 | 138.543 | 137.7808 | 137.7808 | 138.543 | 196.0354 | 0.15352 | 0.15352 | 2.3648 | 2.2 | 0 | 2193.9832
25 | 27 | 22 | 34 | 3.5 | 3.4167 | 10250 | 1.4 | 14350 | 1.2 | 1.2333 | 0 | 3.3757 | 2.5676 | 10.6757 | 32.67 | 38.67 | 31.6667 | 35.6667 | 45.6667 | 1 | 31.3585 | 43.5025 | 43.4898 | 107.1414 | 0 | 3.4167 | 148.6337 | 148.5903 | 148.5903 | 148.6337 | 248.1073 | 0.15422 | 0.15422 | 2.3661 | 2.2 | 0 | 2177.5671
25 | 30 | 24 | 38 | 3.75 | 3.7917 | 11375 | 1.4 | 15925 | 1.2 | 1.2667 | 0 | 3.2711 | 2.5 | 10.3947 | 33.5233 | 39.5233 | 32.5 | 36.5 | 46.5 | 1 | 29.8947 | 41.5915 | 41.7883 | 113.3508 | 0 | 3.7917 | 157.7012 | 158.4473 | 158.4473 | 158.4473 | 306.3053 | 0.15492 | 0.15492 | 2.3673 | 2.2 | 0 | 2165.1982
25 | 33 | 27 | 42 | 3.75 | 4.125 | 12375 | 1.4 | 17325 | 1.2 | 1.3 | 0 | 3.1718 | 2.4359 | 10.1282 | 34.3767 | 40.3767 | 33.3333 | 37.3333 | 47.3333 | 1 | 28.5313 | 39.8038 | 40.185 | 117.6917 | 0 | 4.125 | 164.1905 | 165.763 | 165.763 | 165.763 | 370.6294 | 0.15554 | 0.15554 | 2.3684 | 2.2 | 0 | 2134.7324
25 | 36 | 29 | 45 | 4.5 | 4.5 | 13500 | 1.4 | 18900 | 1.2 | 1.325 | 0 | 3.1006 | 2.3899 | 9.9371 | 35.0167 | 41.0167 | 33.9583 | 37.9583 | 47.9583 | 1 | 27.5692 | 38.5375 | 39.0424 | 124.0615 | 0 | 4.5 | 173.4188 | 175.6909 | 175.6909 | 175.6909 | 441.0796 | 0.15624 | 0.15624 | 2.3696 | 2.2 | 0 | 2176.5497
25 | 39 | 32 | 49 | 4.75 | 4.875 | 14625 | 1.4 | 20475 | 1.2 | 1.3583 | 0 | 3.0098 | 2.3313 | 9.6933 | 35.87 | 41.87 | 34.7917 | 38.7917 | 48.7917 | 1 | 26.3605 | 36.9411 | 37.5935 | 128.5073 | 0 | 4.875 | 180.0879 | 183.2682 | 183.2682 | 183.2682 | 517.6559 | 0.15694 | 0.15694 | 2.3709 | 2.2 | 0 | 2168.4292
25 | 42 | 34 | 53 | 5 | 5.25 | 15750 | 1.4 | 22050 | 1.2 | 1.3917 | 0 | 2.9234 | 2.2754 | 9.4611 | 36.7233 | 42.7233 | 35.625 | 39.625 | 49.625 | 1 | 25.2296 | 35.4419 | 36.2239 | 132.4557 | 0 | 5.25 | 186.0699 | 190.1756 | 190.1756 | 190.1756 | 600.3584 | 0.15764 | 0.15764 | 2.3721 | 2.2 | 0 | 2161.9546
25 | 48 | 38 | 60 | 5.5 | 5.9167 | 17750 | 1.4 | 24850 | 1.2 | 1.45 | 0 | 2.7816 | 2.1839 | 9.0805 | 38.2167 | 44.2167 | 37.0833 | 41.0833 | 51.0833 | 1 | 23.4189 | 33.0293 | 34.0013 | 138.5618 | 0 | 5.9167 | 195.4235 | 201.1746 | 201.1746 | 201.1746 | 784.1415 | 0.15888 | 0.15888 | 2.3743 | 2.2 | 0 | 2159.2942
25 | 54 | 43 | 68 | 6 | 6.6667 | 20000 | 1.4 | 28000 | 1.2 | 1.5167 | 0 | 2.633 | 2.0879 | 8.6813 | 39.9233 | 45.9233 | 38.75 | 42.75 | 52.75 | 1 | 21.5787 | 30.562 | 31.7034 | 143.8583 | 0 | 6.6667 | 203.7466 | 211.3558 | 211.3558 | 211.3558 | 992.4291 | 0.16028 | 0.16028 | 2.3768 | 2.2 | 0 | 2152.6135
25 | 60 | 48 | 76 | 6.5 | 7.4167 | 22250 | 1.4 | 31150 | 1.2 | 1.5833 | 0 | 2.4968 | 2 | 8.3158 | 41.63 | 47.63 | 40.4167 | 44.4167 | 54.4167 | 1 | 19.9476 | 28.3612 | 29.6312 | 147.9445 | 0 | 7.4167 | 210.3456 | 219.7645 | 219.7645 | 219.7645 | 1225.2211 | 0.16167 | 0.16167 | 2.3793 | 2.2 | 0 | 2148.4989
25 | 66 | 53 | 83 | 7 | 8.0833 | 24250 | 1.4 | 33950 | 1.2 | 1.6417 | 0 | 2.3868 | 1.9289 | 8.0203 | 43.1233 | 49.1233 | 41.875 | 45.875 | 55.875 | 1 | 18.6676 | 26.6249 | 27.9805 | 150.8965 | 0 | 8.0833 | 215.2176 | 226.1759 | 226.1759 | 226.1759 | 1482.5176 | 0.16292 | 0.16292 | 2.3815 | 2.2 | 0 | 2151.0752
25 | 72 | 58 | 91 | 7.5 | 8.8333 | 26500 | 1.4 | 37100 | 1.2 | 1.7083 | 0 | 2.2702 | 1.8537 | 7.7073 | 44.83 | 50.83 | 43.5417 | 47.5417 | 57.5417 | 1 | 17.3503 | 24.8289 | 26.2578 | 153.2607 | 0 | 8.8333 | 219.3216 | 231.9441 | 231.9441 | 231.9441 | 1764.3184 | 0.16431 | 0.16431 | 2.384 | 2.2 | 0 | 2149.7406
25 | 78 | 63 | 98 | 8 | 9.5 | 28500 | 1.4 | 39900 | 1.2 | 1.75 | 0 | 2.1962 | 1.8095 | 7.5238 | 45.9067 | 51.9067 | 44.5833 | 48.5833 | 58.5833 | 1 | 16.5934 | 23.7925 | 25.256 | 157.6374 | 0 | 9.5 | 226.0291 | 239.9317 | 239.9317 | 239.9317 | 2070.6237 | 0.16556 | 0.16556 | 2.3862 | 2.2 | 0 | 2153.7269
25 | 84 | 68 | 106 | 8.5 | 10.25 | 30750 | 1.4 | 43050 | 1.2 | 1.75 | 0 | 2.1733 | 1.8095 | 7.5238 | 45.9467 | 51.9467 | 44.5833 | 48.5833 | 58.5833 | 1 | 16.5806 | 23.7742 | 25.2365 | 169.9514 | 0 | 10.25 | 243.6857 | 258.6743 | 258.6743 | 258.6743 | 2401.4334 | 0.16695 | 0.16695 | 2.3887 | 2.2 | 0 | 2154.0552
25 | 90 | 72 | 113 | 9 | 10.9167 | 32750 | 1.4 | 45850 | 1.2 | 1.75 | 0 | 2.1533 | 1.8095 | 7.5238 | 45.9817 | 51.9817 | 44.5833 | 48.5833 | 58.5833 | 1 | 16.5695 | 23.7582 | 25.2195 | 180.8833 | 0 | 10.9167 | 259.3605 | 275.3132 | 275.3132 | 275.3132 | 2756.7476 | 0.16819 | 0.16819 | 2.391 | 2.2 | 0 | 2158.8741
25 | 96 | 77 | 121 | 9.5 | 11.6667 | 35000 | 1.4 | 49000 | 1.2 | 1.75 | 0 | 2.1305 | 1.8095 | 7.5238 | 46.0217 | 52.0217 | 44.5833 | 48.5833 | 58.5833 | 1 | 16.5567 | 23.7399 | 25.2001 | 193.1618 | 0 | 11.6667 | 276.966 | 294.0016 | 294.0016 | 294.0016 | 3136.5661 | 0.16959 | 0.16959 | 2.3935 | 2.2 | 0 | 2160.2756
25 | 102 | 82 | 128 | 9.75 | 12.2917 | 36875 | 1.4 | 51625 | 1.2 | 1.75 | 0 | 2.1105 | 1.8095 | 7.5238 | 46.0567 | 52.0567 | 44.5833 | 48.5833 | 58.5833 | 1 | 16.5456 | 23.724 | 25.1832 | 203.3729 | 0 | 12.2917 | 291.6073 | 309.5434 | 309.5434 | 309.5434 | 3540.8891 | 0.17076 | 0.17076 | 2.3956 | 2.2 | 0 | 2158.8947
25 | 108 | 87 | 136 | 10 | 13 | 39000 | 1.4 | 54600 | 1.2 | 1.75 | 0 | 2.0876 | 1.8095 | 7.5238 | 46.0967 | 52.0967 | 44.5833 | 48.5833 | 58.5833 | 1 | 16.5329 | 23.7058 | 25.1639 | 214.9276 | 0 | 13 | 308.175 | 327.1301 | 327.1301 | 327.1301 | 3969.7165 | 0.17208 | 0.17208 | 2.398 | 2.2 | 0 | 2155.1252
25 | 114 | 92 | 143 | 10.5 | 13.6667 | 41000 | 1.4 | 57400 | 1.2 | 1.75 | 0 | 2.0676 | 1.8095 | 7.5238 | 46.1317 | 52.1317 | 44.5833 | 48.5833 | 58.5833 | 1 | 16.5218 | 23.6899 | 25.147 | 225.7978 | 0 | 13.6667 | 323.7613 | 343.6752 | 343.6752 | 343.6752 | 4423.0483 | 0.17332 | 0.17332 | 2.4002 | 2.2 | 0 | 2161.45
25 | 120 | 97 | 151 | 11 | 14.4167 | 43250 | 1.4 | 60550 | 1.2 | 1.75 | 0 | 2.0448 | 1.8095 | 7.5238 | 46.1717 | 52.1717 | 44.5833 | 48.5833 | 58.5833 | 1 | 16.5091 | 23.6717 | 25.1277 | 238.0065 | 0 | 14.4167 | 341.2668 | 362.2574 | 362.2574 | 362.2574 | 4900.8845 | 0.17472 | 0.17472 | 2.4028 | 2.2 | 0 | 2164.7638
25 | 132 | 106 | 166 | 12 | 15.8333 | 47500 | 1.4 | 66500 | 1.2 | 1.75 | 0 | 2.0019 | 1.8095 | 7.5238 | 46.2467 | 52.2467 | 44.5833 | 48.5833 | 58.5833 | 1 | 16.4854 | 23.6377 | 25.0916 | 261.0192 | 0 | 15.8333 | 374.2637 | 397.2838 | 397.2838 | 397.2838 | 5930.0703 | 0.17735 | 0.17735 | 2.4076 | 2.2 | 0 | 2174.7768
25 | 144 | 116 | 180 | 13 | 17.1667 | 51500 | 1.4 | 72100 | 1.2 | 1.75 | 0 | 1.9619 | 1.8095 | 7.5238 | 46.3167 | 52.3167 | 44.5833 | 48.5833 | 58.5833 | 1 | 16.4634 | 23.6061 | 25.058 | 282.6211 | 0 | 17.1667 | 405.2377 | 430.163 | 430.163 | 430.163 | 7057.2737 | 0.17984 | 0.17984 | 2.4121 | 2.2 | 0 | 2187.7797
Fill Height (ft) | Equivalent Circular Size (in) | Rise (in) | Span (in) | Wall thickness (in) | Outside Span (ft) | Prism Load PL (lbs/ft) | Vertical Arching Factor (Fe) | Earth Load (We) (lbs/ft) | Multiple Presence Factor (mpf) | Live Load Distribution Factor (LLDF) | Dynamic Load Allowance (IM) | Depth where wheels overlap Hint-w | Depth where the tandem axles overlap Hint-d | Depth where single axles overlap with 14 ft. spacing Hint-s | Wheel Spread width Ww (ft) | Governing Spread Width (wheel or axle) (ft) | Single Axle Spread length (ft) | Tandem Axle Spread length (ft) | Double HS20 Axle Spread length (ft) | Axle Load Modifier | Single Axle Pressure (psf) | Tandem Axle Pressure (psf) | Double Single Axle Pressure (psf) | Live Load From Single Axle (lbs/ft) | Distance Between Tandem Prisms (ft) | Governing Length for Tandem Application | Live Load from Tandem Axle | Live Load from Two Single Axles (lbs/ft) | One or Two Single Axles Governing (lbs/ft) | Single Axle(s) or Tandem Axles Governing (lbs/ft) | Fluid Load (lbs/ft) | Initial (q) | Horizontal Load for Earth Load Bedding Factor (q) | Earth Load Bedding Factor (Bfe) | Live Load Bedding Factor (Bfll) | Live Load (lbs/ft) | D-Load (lbs/ft/ft)
26 | 18 | 14 | 23 | 2.75 | 2.375 | 7410 | 1.4 | 10374 | 1.2 | 1.15 | 0 | 3.6681 | 2.7536 | 11.4493 | 31.6817 | 37.6817 | 30.7333 | 34.7333 | 44.7333 | 1 | 33.1582 | 45.8432 | 45.5617 | 78.7508 | 0 | 2.375 | 108.8775 | 108.209 | 108.209 | 108.8775 | 110.2699 | 0.15211 | 0.15211 | 2.3624 | 2.4 | 0 | 2315.5103
26 | 24 | 19 | 30 | 3.25 | 3.0417 | 9490 | 1.4 | 13286 | 1.2 | 1.2 | 0 | 3.4861 | 2.6389 | 10.9722 | 33.0167 | 39.0167 | 32.0333 | 36.0333 | 46.0333 | 1 | 30.7241 | 42.6773 | 42.7601 | 93.4524 | 0 | 3.0417 | 129.81 | 130.0619 | 130.0619 | 130.0619 | 196.0354 | 0.15331 | 0.15331 | 2.3645 | 2.2 | 0 | 2280.7863
26 | 27 | 22 | 34 | 3.5 | 3.4167 | 10660 | 1.4 | 14924 | 1.2 | 1.2333 | 0 | 3.3757 | 2.5676 | 10.6757 | 33.9033 | 39.9033 | 32.9 | 36.9 | 46.9 | 1 | 29.25 | 40.7489 | 41.0373 | 99.9376 | 0 | 3.4167 | 139.2254 | 140.2109 | 140.2109 | 140.2109 | 248.1073 | 0.15398 | 0.15398 | 2.3656 | 2.2 | 0 | 2263.6022
26 | 30 | 24 | 38 | 3.75 | 3.7917 | 11830 | 1.4 | 16562 | 1.2 | 1.2667 | 0 | 3.2711 | 2.5 | 10.3947 | 34.79 | 40.79 | 33.7667 | 37.7667 | 47.7667 | 1 | 27.8798 | 38.9483 | 39.4169 | 105.7108 | 0 | 3.7917 | 147.6791 | 149.4558 | 149.4558 | 149.4558 | 306.3053 | 0.15465 | 0.15465 | 2.3668 | 2.2 | 0 | 2250.6274
26 | 33 | 27 | 42 | 3.75 | 4.125 | 12870 | 1.4 | 18018 | 1.2 | 1.3 | 0 | 3.1718 | 2.4359 | 10.1282 | 35.6767 | 41.6767 | 34.6333 | 38.6333 | 48.6333 | 1 | 26.6038 | 37.2646 | 37.8908 | 109.7407 | 0 | 4.125 | 153.7163 | 156.2997 | 156.2997 | 156.2997 | 370.6294 | 0.15525 | 0.15525 | 2.3679 | 2.2 | 0 | 2218.8222
26 | 36 | 29 | 45 | 4.5 | 4.5 | 14040 | 1.4 | 19656 | 1.2 | 1.325 | 0 | 3.1006 | 2.3899 | 9.9371 | 36.3417 | 42.3417 | 35.2833 | 39.2833 | 49.2833 | 1 | 25.7036 | 36.0724 | 36.8038 | 115.6661 | 0 | 4.5 | 162.3258 | 165.6173 | 165.6173 | 165.6173 | 441.0796 | 0.15592 | 0.15592 | 2.3691 | 2.2 | 0 | 2262.1703
26 | 39 | 32 | 49 | 4.75 | 4.875 | 15210 | 1.4 | 21294 | 1.2 | 1.3583 | 0 | 3.0098 | 2.3313 | 9.6933 | 37.2283 | 43.2283 | 36.15 | 40.15 | 50.15 | 1 | 24.5728 | 34.5698 | 35.426 | 119.7923 | 0 | 4.875 | 168.5279 | 172.7016 | 172.7016 | 172.7016 | 517.6559 | 0.15659 | 0.15659 | 2.3702 | 2.2 | 0 | 2253.615
26 | 42 | 34 | 53 | 5 | 5.25 | 16380 | 1.4 | 22932 | 1.2 | 1.3917 | 0 | 2.9234 | 2.2754 | 9.4611 | 38.115 | 44.115 | 37.0167 | 41.0167 | 51.0167 | 1 | 23.5151 | 33.1592 | 34.1242 | 123.4545 | 0 | 5.25 | 174.086 | 179.1522 | 179.1522 | 179.1522 | 600.3584 | 0.15726 | 0.15726 | 2.3714 | 2.2 | 0 | 2246.7718
26 | 48 | 38 | 60 | 5.5 | 5.9167 | 18460 | 1.4 | 25844 | 1.2 | 1.45 | 0 | 2.7816 | 2.1839 | 9.0805 | 39.6667 | 45.6667 | 38.5333 | 42.5333 | 52.5333 | 1 | 21.822 | 30.8903 | 32.013 | 129.1137 | 0 | 5.9167 | 182.7678 | 189.4105 | 189.4105 | 189.4105 | 784.1415 | 0.15846 | 0.15846 | 2.3736 | 2.2 | 0 | 2243.7348
26 | 54 | 43 | 68 | 6 | 6.6667 | 20800 | 1.4 | 29120 | 1.2 | 1.5167 | 0 | 2.633 | 2.0879 | 8.6813 | 41.44 | 47.44 | 40.2667 | 44.2667 | 54.2667 | 1 | 20.1021 | 28.5713 | 29.8321 | 134.0138 | 0 | 6.6667 | 190.4752 | 198.8805 | 198.8805 | 198.8805 | 992.4291 | 0.1598 | 0.1598 | 2.3759 | 2.2 | 0 | 2236.57
26 | 60 | 48 | 76 | 6.5 | 7.4167 | 23140 | 1.4 | 32396 | 1.2 | 1.5833 | 0 | 2.4968 | 2 | 8.3158 | 43.2133 | 49.2133 | 42 | 46 | 56 | 1 | 18.578 | 26.504 | 27.867 | 137.7869 | 0 | 7.4167 | 196.571 | 206.6803 | 206.6803 | 206.6803 | 1225.2211 | 0.16114 | 0.16114 | 2.3783 | 2.2 | 0 | 2232.0748
26 | 66 | 53 | 83 | 7 | 8.0833 | 25220 | 1.4 | 35308 | 1.2 | 1.6417 | 0 | 2.3868 | 1.9289 | 8.0203 | 44.765 | 50.765 | 43.5167 | 47.5167 | 57.5167 | 1 | 17.3825 | 24.8737 | 26.3029 | 140.5082 | 0 | 8.0833 | 201.0626 | 212.6149 | 212.6149 | 212.6149 | 1482.5176 | 0.16234 | 0.16234 | 2.3805 | 2.2 | 0 | 2234.4883
26 | 72 | 58 | 91 | 7.5 | 8.8333 | 27560 | 1.4 | 38584 | 1.2 | 1.7083 | 0 | 2.2702 | 1.8537 | 7.7073 | 46.5383 | 52.5383 | 45.25 | 49.25 | 59.25 | 1 | 16.1524 | 23.1883 | 24.6716 | 142.6793 | 0 | 8.8333 | 204.8299 | 217.9321 | 217.9321 | 217.9321 | 1764.3184 | 0.16368 | 0.16368 | 2.3829 | 2.2 | 0 | 2232.887
26 | 78 | 63 | 98 | 8 | 9.5 | 29640 | 1.4 | 41496 | 1.2 | 1.75 | 0 | 2.1962 | 1.8095 | 7.5238 | 47.6567 | 53.6567 | 46.3333 | 50.3333 | 60.3333 | 1 | 15.4459 | 22.2163 | 23.7236 | 146.7363 | 0 | 9.5 | 211.0549 | 225.374 | 225.374 | 225.374 | 2070.6237 | 0.16487 | 0.16487 | 2.385 | 2.2 | 0 | 2236.7693
26 | 84 | 68 | 106 | 8.5 | 10.25 | 31980 | 1.4 | 44772 | 1.2 | 1.75 | 0 | 2.1733 | 1.8095 | 7.5238 | 47.6967 | 53.6967 | 46.3333 | 50.3333 | 60.3333 | 1 | 15.4344 | 22.1998 | 23.7059 | 158.2028 | 0 | 10.25 | 227.5475 | 242.9855 | 242.9855 | 242.9855 | 2401.4334 | 0.16622 | 0.16622 | 2.3874 | 2.2 | 0 | 2236.9
26 | 90 | 72 | 113 | 9 | 10.9167 | 34060 | 1.4 | 47684 | 1.2 | 1.75 | 0 | 2.1533 | 1.8095 | 7.5238 | 47.7317 | 53.7317 | 46.3333 | 50.3333 | 60.3333 | 1 | 15.4244 | 22.1853 | 23.6905 | 168.3827 | 0 | 10.9167 | 242.1895 | 258.6209 | 258.6209 | 258.6209 | 2756.7476 | 0.16741 | 0.16741 | 2.3896 | 2.2 | 0 | 2241.6508
26 | 96 | 77 | 121 | 9.5 | 11.6667 | 36400 | 1.4 | 50960 | 1.2 | 1.75 | 0 | 2.1305 | 1.8095 | 7.5238 | 47.7717 | 53.7717 | 46.3333 | 50.3333 | 60.3333 | 1 | 15.4129 | 22.1688 | 23.6728 | 179.8171 | 0 | 11.6667 | 258.6359 | 276.1832 | 276.1832 | 276.1832 | 3136.5661 | 0.16876 | 0.16876 | 2.392 | 2.2 | 0 | 2242.9003
26 | 102 | 82 | 128 | 9.75 | 12.2917 | 38350 | 1.4 | 53690 | 1.2 | 1.75 | 0 | 2.1105 | 1.8095 | 7.5238 | 47.8067 | 53.8067 | 46.3333 | 50.3333 | 60.3333 | 1 | 15.4029 | 22.1544 | 23.6574 | 189.3269 | 0 | 12.2917 | 272.3142 | 290.7894 | 290.7894 | 290.7894 | 3540.8891 | 0.16988 | 0.16988 | 2.394 | 2.2 | 0 | 2241.1957
26 | 108 | 87 | 136 | 10 | 13 | 40560 | 1.4 | 56784 | 1.2 | 1.75 | 0 | 2.0876 | 1.8095 | 7.5238 | 47.8467 | 53.8467 | 46.3333 | 50.3333 | 60.3333 | 1 | 15.3914 | 22.1379 | 23.6399 | 200.0885 | 0 | 13 | 287.7929 | 307.3183 | 307.3183 | 307.3183 | 3969.7165 | 0.17114 | 0.17114 | 2.3963 | 2.2 | 0 | 2237.0598
26 | 114 | 92 | 143 | 10.5 | 13.6667 | 42640 | 1.4 | 59696 | 1.2 | 1.75 | 0 | 2.0676 | 1.8095 | 7.5238 | 47.8817 | 53.8817 | 46.3333 | 50.3333 | 60.3333 | 1 | 15.3814 | 22.1235 | 23.6245 | 210.2128 | 0 | 13.6667 | 302.355 | 322.8684 | 322.8684 | 322.8684 | 4423.0483 | 0.17234 | 0.17234 | 2.3984 | 2.2 | 0 | 2243.3816
26 | 120 | 97 | 151 | 11 | 14.4167 | 44980 | 1.4 | 62972 | 1.2 | 1.75 | 0 | 2.0448 | 1.8095 | 7.5238 | 47.9217 | 53.9217 | 46.3333 | 50.3333 | 60.3333 | 1 | 15.37 | 22.1071 | 23.607 | 221.5844 | 0 | 14.4167 | 318.711 | 340.3341 | 340.3341 | 340.3341 | 4900.8845 | 0.17368 | 0.17368 | 2.4009 | 2.2 | 0 | 2246.6251
26 | 132 | 106 | 166 | 12 | 15.8333 | 49400 | 1.4 | 69160 | 1.2 | 1.75 | 0 | 2.0019 | 1.8095 | 7.5238 | 47.9967 | 53.9967 | 46.3333 | 50.3333 | 60.3333 | 1 | 15.3487 | 22.0764 | 23.5742 | 243.0206 | 0 | 15.8333 | 349.5433 | 373.2582 | 373.2582 | 373.2582 | 5930.0703 | 0.17622 | 0.17622 | 2.4055 | 2.2 | 0 | 2256.5848
26 | 144 | 116 | 180 | 13 | 17.1667 | 53560 | 1.4 | 74984 | 1.2 | 1.75 | 0 | 1.9619 | 1.8095 | 7.5238 | 48.0667 | 54.0667 | 46.3333 | 50.3333 | 60.3333 | 1 | 15.3288 | 22.0478 | 23.5437 | 263.1444 | 0 | 17.1667 | 378.4878 | 404.1665 | 404.1665 | 404.1665 | 7057.2737 | 0.17861 | 0.17861 | 2.4099 | 2.2 | 0 | 2269.6072
Fill Height (ft) | Equivalent Circular Size (in) | Rise (in) | Span (in) | Wall thickness (in) | Outside Span (ft) | Prism Load PL (lbs/ft) | Vertical Arching Factor (Fe) | Earth Load (We) (lbs/ft) | Multiple Presence Factor (mpf) | Live Load Distribution Factor (LLDF) | Dynamic Load Allowance (IM) | Depth where wheels overlap Hint-w | Depth where the tandem axles overlap Hint-d | Depth where single axles overlap with 14 ft. spacing Hint-s | Wheel Spread width Ww (ft) | Governing Spread Width (wheel or axle) (ft) | Single Axle Spread length (ft) | Tandem Axle Spread length (ft) | Double HS20 Axle Spread length (ft) | Axle Load Modifier | Single Axle Pressure (psf) | Tandem Axle Pressure (psf) | Double Single Axle Pressure (psf) | Live Load From Single Axle (lbs/ft) | Distance Between Tandem Prisms (ft) | Governing Length for Tandem Application | Live Load from Tandem Axle | Live Load from Two Single Axles (lbs/ft) | One or Two Single Axles Governing (lbs/ft) | Single Axle(s) or Tandem Axles Governing (lbs/ft) | Fluid Load (lbs/ft) | Initial (q) | Horizontal Load for Earth Load Bedding Factor (q) | Earth Load Bedding Factor (Bfe) | Live Load Bedding Factor (Bfll) | Live Load (lbs/ft) | D-Load (lbs/ft/ft)
27 | 18 | 14 | 23 | 2.75 | 2.375 | 7695 | 1.4 | 10773 | 1.2 | 1.15 | 0 | 3.6681 | 2.7536 | 11.4493 | 32.8317 | 38.8317 | 31.8833 | 35.8833 | 45.8833 | 1 | 31.0157 | 43.0598 | 43.1043 | 73.6623 | 0 | 2.375 | 102.2671 | 102.3726 | 102.3726 | 102.3726 | 110.2699 | 0.15195 | 0.15195 | 2.3621 | 2.4 | 0 | 2403.9134
27 | 24 | 19 | 30 | 3.25 | 3.0417 | 9855 | 1.4 | 13797 | 1.2 | 1.2 | 0 | 3.4861 | 2.6389 | 10.9722 | 34.2167 | 40.2167 | 33.2333 | 37.2333 | 47.2333 | 1 | 28.731 | 40.0694 | 40.4303 | 87.3902 | 0 | 3.0417 | 121.8779 | 122.9754 | 122.9754 | 122.9754 | 196.0354 | 0.1531 | 0.1531 | 2.3641 | 2.2 | 0 | 2367.589
27 | 27 | 22 | 34 | 3.5 | 3.4167 | 11070 | 1.4 | 15498 | 1.2 | 1.2333 | 0 | 3.3757 | 2.5676 | 10.6757 | 35.1367 | 41.1367 | 34.1333 | 38.1333 | 48.1333 | 1 | 27.3479 | 38.2488 | 38.787 | 93.4385 | 0 | 3.4167 | 130.6833 | 132.5222 | 132.5222 | 132.5222 | 248.1073 | 0.15375 | 0.15375 | 2.3652 | 2.2 | 0 | 2349.6368
27 | 30 | 24 | 38 | 3.75 | 3.7917 | 12285 | 1.4 | 17199 | 1.2 | 1.2667 | 0 | 3.2711 | 2.5 | 10.3947 | 36.0567 | 42.0567 | 35.0333 | 39.0333 | 49.0333 | 1 | 26.0624 | 36.5494 | 37.2422 | 98.82 | 0 | 3.7917 | 138.5833 | 141.2099 | 141.2099 | 141.2099 | 306.3053 | 0.1544 | 0.1544 | 2.3664 | 2.2 | 0 | 2336.056
27 | 33 | 27 | 42 | 3.75 | 4.125 | 13365 | 1.4 | 18711 | 1.2 | 1.3 | 0 | 3.1718 | 2.4359 | 10.1282 | 36.9767 | 42.9767 | 35.9333 | 39.9333 | 49.9333 | 1 | 24.8657 | 34.9609 | 35.788 | 102.5711 | 0 | 4.125 | 144.2138 | 147.6257 | 147.6257 | 147.6257 | 370.6294 | 0.15497 | 0.15497 | 2.3674 | 2.2 | 0 | 2302.9113
27 | 36 | 29 | 45 | 4.5 | 4.5 | 14580 | 1.4 | 20412 | 1.2 | 1.325 | 0 | 3.1006 | 2.3899 | 9.9371 | 37.6667 | 43.6667 | 36.6083 | 40.6083 | 50.6083 | 1 | 24.0216 | 33.8365 | 34.7527 | 108.097 | 0 | 4.5 | 152.2645 | 156.3874 | 156.3874 | 156.3874 | 441.0796 | 0.15562 | 0.15562 | 2.3685 | 2.2 | 0 | 2347.7901
27 | 39 | 32 | 49 | 4.75 | 4.875 | 15795 | 1.4 | 22113 | 1.2 | 1.3583 | 0 | 3.0098 | 2.3313 | 9.6933 | 38.5867 | 44.5867 | 37.5083 | 41.5083 | 51.5083 | 1 | 22.9614 | 32.4198 | 33.441 | 111.9368 | 0 | 4.875 | 158.0467 | 163.0247 | 163.0247 | 163.0247 | 517.6559 | 0.15627 | 0.15627 | 2.3697 | 2.2 | 0 | 2338.7999
27 | 42 | 34 | 53 | 5 | 5.25 | 17010 | 1.4 | 23814 | 1.2 | 1.3917 | 0 | 2.9234 | 2.2754 | 9.4611 | 39.5067 | 45.5067 | 38.4083 | 42.4083 | 52.4083 | 1 | 21.97 | 31.0903 | 32.2022 | 115.3427 | 0 | 5.25 | 163.2241 | 169.0617 | 169.0617 | 169.0617 | 600.3584 | 0.15691 | 0.15691 | 2.3708 | 2.2 | 0 | 2331.5878
27 | 48 | 38 | 60 | 5.5 | 5.9167 | 19170 | 1.4 | 26838 | 1.2 | 1.45 | 0 | 2.7816 | 2.1839 | 9.0805 | 41.1167 | 47.1167 | 39.9833 | 43.9833 | 53.9833 | 1 | 20.3834 | 28.9527 | 30.1944 | 120.6021 | 0 | 5.9167 | 171.3033 | 178.6504 | 178.6504 | 178.6504 | 784.1415 | 0.15806 | 0.15806 | 2.3729 | 2.2 | 0 | 2328.1739
27 | 54 | 43 | 68 | 6 | 6.6667 | 21600 | 1.4 | 30240 | 1.2 | 1.5167 | 0 | 2.633 | 2.0879 | 8.6813 | 42.9567 | 48.9567 | 41.7833 | 45.7833 | 55.7833 | 1 | 18.7722 | 26.769 | 28.1219 | 125.1483 | 0 | 6.6667 | 178.4599 | 187.4794 | 187.4794 | 187.4794 | 992.4291 | 0.15936 | 0.15936 | 2.3752 | 2.2 | 0 | 2320.5245
27 | 60 | 48 | 76 | 6.5 | 7.4167 | 24030 | 1.4 | 33642 | 1.2 | 1.5833 | 0 | 2.4968 | 2 | 8.3158 | 44.7967 | 50.7967 | 43.5833 | 47.5833 | 57.5833 | 1 | 17.3451 | 24.8234 | 26.256 | 128.6425 | 0 | 7.4167 | 184.1068 | 194.7323 | 194.7323 | 194.7323 | 1225.2211 | 0.16065 | 0.16065 | 2.3775 | 2.2 | 0 | 2315.6484
27 | 66 | 53 | 83 | 7 | 8.0833 | 26190 | 1.4 | 36666 | 1.2 | 1.6417 | 0 | 2.3868 | 1.9289 | 8.0203 | 46.4067 | 52.4067 | 45.1583 | 49.1583 | 59.1583 | 1 | 16.2258 | 23.2899 | 24.7719 | 131.1588 | 0 | 8.0833 | 188.26 | 200.2393 | 200.2393 | 200.2393 | 1482.5176 | 0.1618 | 0.1618 | 2.3795 | 2.2 | 0 | 2317.8984
27 | 72 | 58 | 91 | 7.5 | 8.8333 | 28620 | 1.4 | 40068 | 1.2 | 1.7083 | 0 | 2.2702 | 1.8537 | 7.7073 | 48.2467 | 54.2467 | 46.9583 | 50.9583 | 60.9583 | 1 | 15.0746 | 21.7052 | 23.225 | 133.1589 | 0 | 8.8333 | 191.7289 | 205.1539 | 205.1539 | 205.1539 | 1764.3184 | 0.16309 | 0.16309 | 2.3818 | 2.2 | 0 | 2316.0299
27 | 78 | 63 | 98 | 8 | 9.5 | 30780 | 1.4 | 43092 | 1.2 | 1.75 | 0 | 2.1962 | 1.8095 | 7.5238 | 49.4067 | 55.4067 | 48.0833 | 52.0833 | 62.0833 | 1 | 14.4137 | 20.7917 | 22.3267 | 136.9299 | 0 | 9.5 | 197.5214 | 212.1035 | 212.1035 | 212.1035 | 2070.6237 | 0.16424 | 0.16424 | 2.3839 | 2.2 | 0 | 2319.8077
27 | 84 | 68 | 106 | 8.5 | 10.25 | 33210 | 1.4 | 46494 | 1.2 | 1.75 | 0 | 2.1733 | 1.8095 | 7.5238 | 49.4467 | 55.4467 | 48.0833 | 52.0833 | 62.0833 | 1 | 14.4033 | 20.7767 | 22.3106 | 147.6336 | 0 | 10.25 | 212.9614 | 228.6834 | 228.6834 | 228.6834 | 2401.4334 | 0.16554 | 0.16554 | 2.3862 | 2.2 | 0 | 2319.7402
27 | 90 | 72 | 113 | 9 | 10.9167 | 35370 | 1.4 | 49518 | 1.2 | 1.75 | 0 | 2.1533 | 1.8095 | 7.5238 | 49.4817 | 55.4817 | 48.0833 | 52.0833 | 62.0833 | 1 | 14.3942 | 20.7636 | 22.2965 | 157.1365 | 0 | 10.9167 | 226.6695 | 243.4035 | 243.4035 | 243.4035 | 2756.7476 | 0.16669 | 0.16669 | 2.3882 | 2.2 | 0 | 2324.4221
27 | 96 | 77 | 121 | 9.5 | 11.6667 | 37800 | 1.4 | 52920 | 1.2 | 1.75 | 0 | 2.1305 | 1.8095 | 7.5238 | 49.5217 | 55.5217 | 48.0833 | 52.0833 | 62.0833 | 1 | 14.3838 | 20.7487 | 22.2804 | 167.8112 | 0 | 11.6667 | 242.0677 | 259.9384 | 259.9384 | 259.9384 | 3136.5661 | 0.16798 | 0.16798 | 2.3906 | 2.2 | 0 | 2325.5189
27 | 102 | 82 | 128 | 9.75 | 12.2917 | 39825 | 1.4 | 55755 | 1.2 | 1.75 | 0 | 2.1105 | 1.8095 | 7.5238 | 49.5567 | 55.5567 | 48.0833 | 52.0833 | 62.0833 | 1 | 14.3748 | 20.7356 | 22.2664 | 176.6897 | 0 | 12.2917 | 254.8749 | 273.6912 | 273.6912 | 273.6912 | 3540.8891 | 0.16906 | 0.16906 | 2.3925 | 2.2 | 0 | 2323.4898
27 | 108 | 87 | 136 | 10 | 13 | 42120 | 1.4 | 58968 | 1.2 | 1.75 | 0 | 2.0876 | 1.8095 | 7.5238 | 49.5967 | 55.5967 | 48.0833 | 52.0833 | 62.0833 | 1 | 14.3644 | 20.7207 | 22.2504 | 186.7374 | 0 | 13 | 269.3687 | 289.2549 | 289.2549 | 289.2549 | 3969.7165 | 0.17028 | 0.17028 | 2.3947 | 2.2 | 0 | 2318.9867
27 | 114 | 92 | 143 | 10.5 | 13.6667 | 44280 | 1.4 | 61992 | 1.2 | 1.75 | 0 | 2.0676 | 1.8095 | 7.5238 | 49.6317 | 55.6317 | 48.0833 | 52.0833 | 62.0833 | 1 | 14.3554 | 20.7076 | 22.2364 | 196.1901 | 0 | 13.6667 | 283.0043 | 303.8972 | 303.8972 | 303.8972 | 4423.0483 | 0.17143 | 0.17143 | 2.3968 | 2.2 | 0 | 2325.3047
27 | 120 | 97 | 151 | 11 | 14.4167 | 46710 | 1.4 | 65394 | 1.2 | 1.75 | 0 | 2.0448 | 1.8095 | 7.5238 | 49.6717 | 55.6717 | 48.0833 | 52.0833 | 62.0833 | 1 | 14.3451 | 20.6928 | 22.2204 | 206.808 | 0 | 14.4167 | 298.3205 | 320.3442 | 320.3442 | 320.3442 | 4900.8845 | 0.17273 | 0.17273 | 2.3991 | 2.2 | 0 | 2328.4769
27 | 132 | 106 | 166 | 12 | 15.8333 | 51300 | 1.4 | 71820 | 1.2 | 1.75 | 0 | 2.0019 | 1.8095 | 7.5238 | 49.7467 | 55.7467 | 48.0833 | 52.0833 | 62.0833 | 1 | 14.3258 | 20.6649 | 22.1905 | 226.8246 | 0 | 15.8333 | 327.1945 | 351.3497 | 351.3497 | 351.3497 | 5930.0703 | 0.17517 | 0.17517 | 2.4036 | 2.2 | 0 | 2338.3815
27 | 144 | 116 | 180 | 13 | 17.1667 | 55620 | 1.4 | 77868 | 1.2 | 1.75 | 0 | 1.9619 | 1.8095 | 7.5238 | 49.8167 | 55.8167 | 48.0833 | 52.0833 | 62.0833 | 1 | 14.3078 | 20.639 | 22.1627 | 245.6172 | 0 | 17.1667 | 354.3028 | 380.4594 | 380.4594 | 380.4594 | 7057.2737 | 0.17747 | 0.17747 | 2.4078 | 2.2 | 0 | 2351.4213
Fill Height (ft) | Equivalent Circular Size (in) | Rise (in) | Span (in) | Wall thickness (in) | Outside Span (ft) | Prism Load PL (lbs/ft) | Vertical Arching Factor (Fe) | Earth Load (We) (lbs/ft) | Multiple Presence Factor (mpf) | Live Load Distribution Factor (LLDF) | Dynamic Load Allowance (IM) | Depth where wheels overlap Hint-w | Depth where the tandem axles overlap Hint-d | Depth where single axles overlap with 14 ft. spacing Hint-s | Wheel Spread width Ww (ft) | Governing Spread Width (wheel or axle) (ft) | Single Axle Spread length (ft) | Tandem Axle Spread length (ft) | Double HS20 Axle Spread length (ft) | Axle Load Modifier | Single Axle Pressure (psf) | Tandem Axle Pressure (psf) | Double Single Axle Pressure (psf) | Live Load From Single Axle (lbs/ft) | Distance Between Tandem Prisms (ft) | Governing Length for Tandem Application | Live Load from Tandem Axle | Live Load from Two Single Axles (lbs/ft) | One or Two Single Axles Governing (lbs/ft) | Single Axle(s) or Tandem Axles Governing (lbs/ft) | Fluid Load (lbs/ft) | Initial (q) | Horizontal Load for Earth Load Bedding Factor (q) | Earth Load Bedding Factor (Bfe) | Live Load Bedding Factor (Bfll) | Live Load (lbs/ft) | D-Load (lbs/ft/ft)
28 | 18 | 14 | 23 | 2.75 | 2.375 | 7980 | 1.4 | 11172 | 1.2 | 1.15 | 0 | 3.6681 | 2.7536 | 11.4493 | 33.9817 | 39.9817 | 33.0333 | 37.0333 | 47.0333 | 1 | 29.0749 | 40.5226 | 40.8408 | 69.0528 | 0 | 2.375 | 96.2412 | 96.997 | 96.997 | 96.997 | 110.2699 | 0.15181 | 0.15181 | 2.3618 | 2.4 | 0 | 2492.3164
28 | 24 | 19 | 30 | 3.25 | 3.0417 | 10220 | 1.4 | 14308 | 1.2 | 1.2 | 0 | 3.4861 | 2.6389 | 10.9722 | 35.4167 | 41.4167 | 34.4333 | 38.4333 | 48.4333 | 1 | 26.9263 | 37.6936 | 38.2862 | 81.9009 | 0 | 3.0417 | 114.6515 | 116.4537 | 116.4537 | 116.4537 | 196.0354 | 0.15292 | 0.15292 | 2.3638 | 2.2 | 0 | 2454.3913
28 | 27 | 22 | 34 | 3.5 | 3.4167 | 11480 | 1.4 | 16072 | 1.2 | 1.2333 | 0 | 3.3757 | 2.5676 | 10.6757 | 36.37 | 42.37 | 35.3667 | 39.3667 | 49.3667 | 1 | 25.6259 | 35.972 | 36.7171 | 87.5551 | 0 | 3.4167 | 122.9042 | 125.4503 | 125.4503 | 125.4503 | 248.1073 | 0.15354 | 0.15354 | 2.3649 | 2.2 | 0 | 2435.671
28 | 30 | 24 | 38 | 3.75 | 3.7917 | 12740 | 1.4 | 17836 | 1.2 | 1.2667 | 0 | 3.2711 | 2.5 | 10.3947 | 37.3233 | 43.3233 | 36.3 | 40.3 | 50.3 | 1 | 24.4176 | 34.3656 | 35.2429 | 92.5833 | 0 | 3.7917 | 130.303 | 133.6292 | 133.6292 | 133.6292 | 306.3053 | 0.15416 | 0.15416 | 2.366 | 2.2 | 0 | 2421.4841
28 | 33 | 27 | 42 | 3.75 | 4.125 | 13860 | 1.4 | 19404 | 1.2 | 1.3 | 0 | 3.1718 | 2.4359 | 10.1282 | 38.2767 | 44.2767 | 37.2333 | 41.2333 | 51.2333 | 1 | 23.2929 | 32.8646 | 33.8558 | 96.0834 | 0 | 4.125 | 135.5663 | 139.6554 | 139.6554 | 139.6554 | 370.6294 | 0.15472 | 0.15472 | 2.3669 | 2.2 | 0 | 2386.9998
28 | 36 | 29 | 45 | 4.5 | 4.5 | 15120 | 1.4 | 21168 | 1.2 | 1.325 | 0 | 3.1006 | 2.3899 | 9.9371 | 38.9917 | 44.9917 | 37.9333 | 41.9333 | 51.9333 | 1 | 22.4998 | 31.8024 | 32.8687 | 101.249 | 0 | 4.5 | 143.1108 | 147.9093 | 147.9093 | 147.9093 | 441.0796 | 0.15534 | 0.15534 | 2.368 | 2.2 | 0 | 2433.409
28 | 39 | 32 | 49 | 4.75 | 4.875 | 16380 | 1.4 | 22932 | 1.2 | 1.3583 | 0 | 3.0098 | 2.3313 | 9.6933 | 39.945 | 45.945 | 38.8667 | 42.8667 | 52.8667 | 1 | 21.5038 | 30.4644 | 31.6185 | 104.8311 | 0 | 4.875 | 148.5142 | 154.1401 | 154.1401 | 154.1401 | 517.6559 | 0.15597 | 0.15597 | 2.3691 | 2.2 | 0 | 2423.9838
28 | 42 | 34 | 53 | 5 | 5.25 | 17640 | 1.4 | 24696 | 1.2 | 1.3917 | 0 | 2.9234 | 2.2754 | 9.4611 | 40.8983 | 46.8983 | 39.8 | 43.8 | 53.8 | 1 | 20.5727 | 29.2092 | 30.4384 | 108.0065 | 0 | 5.25 | 153.3483 | 159.8015 | 159.8015 | 159.8015 | 600.3584 | 0.15659 | 0.15659 | 2.3702 | 2.2 | 0 | 2416.4027
28 | 48 | 38 | 60 | 5.5 | 5.9167 | 19880 | 1.4 | 27832 | 1.2 | 1.45 | 0 | 2.7816 | 2.1839 | 9.0805 | 42.5667 | 48.5667 | 41.4333 | 45.4333 | 55.4333 | 1 | 19.0828 | 27.1918 | 28.5267 | 112.9068 | 0 | 5.9167 | 160.885 | 168.7831 | 168.7831 | 168.7831 | 784.1415 | 0.1577 | 0.1577 | 2.3722 | 2.2 | 0 | 2412.6116
28 | 54 | 43 | 68 | 6 | 6.6667 | 22400 | 1.4 | 31360 | 1.2 | 1.5167 | 0 | 2.633 | 2.0879 | 8.6813 | 44.4733 | 50.4733 | 43.3 | 47.3 | 57.3 | 1 | 17.5704 | 25.1321 | 26.5549 | 117.1359 | 0 | 6.6667 | 167.5471 | 177.0326 | 177.0326 | 177.0326 | 992.4291 | 0.15895 | 0.15895 | 2.3744 | 2.2 | 0 | 2404.4772
28 | 60 | 48 | 76 | 6.5 | 7.4167 | 24920 | 1.4 | 34888 | 1.2 | 1.5833 | 0 | 2.4968 | 2 | 8.3158 | 46.38 | 52.38 | 45.1667 | 49.1667 | 59.1667 | 1 | 16.2311 | 23.2978 | 24.781 | 120.3806 | 0 | 7.4167 | 172.792 | 183.7923 | 183.7923 | 183.7923 | 1225.2211 | 0.16019 | 0.16019 | 2.3766 | 2.2 | 0 | 2399.2198
28 | 66 | 53 | 83 | 7 | 8.0833 | 27160 | 1.4 | 38024 | 1.2 | 1.6417 | 0 | 2.3868 | 1.9289 | 8.0203 | 48.0483 | 54.0483 | 46.8 | 50.8 | 60.8 | 1 | 15.1811 | 21.8527 | 23.3709 | 122.7138 | 0 | 8.0833 | 176.6427 | 188.9147 | 188.9147 | 188.9147 | 1482.5176 | 0.1613 | 0.1613 | 2.3786 | 2.2 | 0 | 2401.3059
28 | 72 | 58 | 91 | 7.5 | 8.8333 | 29680 | 1.4 | 41552 | 1.2 | 1.7083 | 0 | 2.2702 | 1.8537 | 7.7073 | 49.955 | 55.955 | 48.6667 | 52.6667 | 62.6667 | 1 | 14.1014 | 20.3599 | 21.9021 | 124.5619 | 0 | 8.8333 | 179.8461 | 193.4685 | 193.4685 | 193.4685 | 1764.3184 | 0.16255 | 0.16255 | 2.3808 | 2.2 | 0 | 2399.1698
28 | 78 | 63 | 98 | 8 | 9.5 | 31920 | 1.4 | 44688 | 1.2 | 1.75 | 0 | 2.1962 | 1.8095 | 7.5238 | 51.1567 | 57.1567 | 49.8333 | 53.8333 | 63.8333 | 1 | 13.4817 | 19.4999 | 21.0497 | 128.0761 | 0 | 9.5 | 185.2493 | 199.9726 | 199.9726 | 199.9726 | 2070.6237 | 0.16366 | 0.16366 | 2.3828 | 2.2 | 0 | 2402.8424
28 | 84 | 68 | 106 | 8.5 | 10.25 | 34440 | 1.4 | 48216 | 1.2 | 1.75 | 0 | 2.1733 | 1.8095 | 7.5238 | 51.1967 | 57.1967 | 49.8333 | 53.8333 | 63.8333 | 1 | 13.4723 | 19.4863 | 21.035 | 138.0907 | 0 | 10.25 | 199.7345 | 215.609 | 215.609 | 215.609 | 2401.4334 | 0.16491 | 0.16491 | 2.3851 | 2.2 | 0 | 2402.5763
28 | 90 | 72 | 113 | 9 | 10.9167 | 36680 | 1.4 | 51352 | 1.2 | 1.75 | 0 | 2.1533 | 1.8095 | 7.5238 | 51.2317 | 57.2317 | 49.8333 | 53.8333 | 63.8333 | 1 | 13.464 | 19.4744 | 21.0222 | 146.9823 | 0 | 10.9167 | 212.5953 | 229.4919 | 229.4919 | 229.4919 | 2756.7476 | 0.16602 | 0.16602 | 2.387 | 2.2 | 0 | 2407.1887
28 | 96 | 77 | 121 | 9.5 | 11.6667 | 39200 | 1.4 | 54880 | 1.2 | 1.75 | 0 | 2.1305 | 1.8095 | 7.5238 | 51.2717 | 57.2717 | 49.8333 | 53.8333 | 63.8333 | 1 | 13.4546 | 19.4608 | 21.0075 | 156.9706 | 0 | 11.6667 | 227.0424 | 245.0872 | 245.0872 | 245.0872 | 3136.5661 | 0.16726 | 0.16726 | 2.3893 | 2.2 | 0 | 2408.1321
28 | 102 | 82 | 128 | 9.75 | 12.2917 | 41300 | 1.4 | 57820 | 1.2 | 1.75 | 0 | 2.1105 | 1.8095 | 7.5238 | 51.3067 | 57.3067 | 49.8333 | 53.8333 | 63.8333 | 1 | 13.4464 | 19.4489 | 20.9946 | 165.2787 | 0 | 12.2917 | 239.0593 | 258.0592 | 258.0592 | 258.0592 | 3540.8891 | 0.1683 | 0.1683 | 2.3912 | 2.2 | 0 | 2405.7778
28 | 108 | 87 | 136 | 10 | 13 | 43680 | 1.4 | 61152 | 1.2 | 1.75 | 0 | 2.0876 | 1.8095 | 7.5238 | 51.3467 | 57.3467 | 49.8333 | 53.8333 | 63.8333 | 1 | 13.437 | 19.4353 | 20.98 | 174.6813 | 0 | 13 | 252.6592 | 272.74 | 272.74 | 272.74 | 3969.7165 | 0.16948 | 0.16948 | 2.3933 | 2.2 | 0 | 2400.9069
28 | 114 | 92 | 143 | 10.5 | 13.6667 | 45920 | 1.4 | 64288 | 1.2 | 1.75 | 0 | 2.0676 | 1.8095 | 7.5238 | 51.3817 | 57.3817 | 49.8333 | 53.8333 | 63.8333 | 1 | 13.4288 | 19.4235 | 20.9672 | 183.5273 | 0 | 13.6667 | 265.4541 | 286.5518 | 286.5518 | 286.5518 | 4423.0483 | 0.17059 | 0.17059 | 2.3953 | 2.2 | 0 | 2407.2203
28 | 120 | 97 | 151 | 11 | 14.4167 | 48440 | 1.4 | 67816 | 1.2 | 1.75 | 0 | 2.0448 | 1.8095 | 7.5238 | 51.4217 | 57.4217 | 49.8333 | 53.8333 | 63.8333 | 1 | 13.4195 | 19.4099 | 20.9526 | 193.4641 | 0 | 14.4167 | 279.8266 | 302.0666 | 302.0666 | 302.0666 | 4900.8845 | 0.17184 | 0.17184 | 2.3975 | 2.2 | 0 | 2410.3204
28 | 132 | 106 | 166 | 12 | 15.8333 | 53200 | 1.4 | 74480 | 1.2 | 1.75 | 0 | 2.0019 | 1.8095 | 7.5238 | 51.4967 | 57.4967 | 49.8333 | 53.8333 | 63.8333 | 1 | 13.402 | 19.3846 | 20.9253 | 212.1978 | 0 | 15.8333 | 306.9232 | 331.3167 | 331.3167 | 331.3167 | 5930.0703 | 0.17419 | 0.17419 | 2.4018 | 2.2 | 0 | 2420.168
28 | 144 | 116 | 180 | 13 | 17.1667 | 57680 | 1.4 | 80752 | 1.2 | 1.75 | 0 | 1.9619 | 1.8095 | 7.5238 | 51.5667 | 57.5667 | 49.8333 | 53.8333 | 63.8333 | 1 | 13.3857 | 19.361 | 20.8998 | 229.7874 | 0 | 17.1667 | 332.3647 | 358.7803 | 358.7803 | 358.7803 | 7057.2737 | 0.17641 | 0.17641 | 2.4058 | 2.2 | 0 | 2433.2233
Fill Height (ft) | Equivalent Circular Size (in) | Rise (in) | Span (in) | Wall thickness (in) | Outside Span (ft) | Prism Load PL (lbs/ft) | Vertical Arching Factor (Fe) | Earth Load (We) (lbs/ft) | Multiple Presence Factor (mpf) | Live Load Distribution Factor (LLDF) | Dynamic Load Allowance (IM) | Depth where wheels overlap Hint-w | Depth where the tandem axles overlap Hint-d | Depth where single axles overlap with 14 ft. spacing Hint-s | Wheel Spread width Ww (ft) | Governing Spread Width (wheel or axle) (ft) | Single Axle Spread length (ft) | Tandem Axle Spread length (ft) | Double HS20 Axle Spread length (ft) | Axle Load Modifier | Single Axle Pressure (psf) | Tandem Axle Pressure (psf) | Double Single Axle Pressure (psf) | Live Load From Single Axle (lbs/ft) | Distance Between Tandem Prisms (ft) | Governing Length for Tandem Application | Live Load from Tandem Axle | Live Load from Two Single Axles (lbs/ft) | One or Two Single Axles Governing (lbs/ft) | Single Axle(s) or Tandem Axles Governing (lbs/ft) | Fluid Load (lbs/ft) | Initial (q) | Horizontal Load for Earth Load Bedding Factor (q) | Earth Load Bedding Factor (Bfe) | Live Load Bedding Factor (Bfll) | Live Load (lbs/ft) | D-Load (lbs/ft/ft)
29 | 18 | 14 | 23 | 2.75 | 2.375 | 8265 | 1.4 | 11571 | 1.2 | 1.15 | 0 | 3.6681 | 2.7536 | 11.4493 | 35.1317 | 41.1317 | 34.1833 | 38.1833 | 48.1833 | 1 | 27.3112 | 38.2033 | 38.7515 | 64.8641 | 0 | 2.375 | 90.7329 | 92.0347 | 92.0347 | 92.0347 | 110.2699 | 0.15167 | 0.15167 | 2.3616 | 2.4 | 0 | 2580.7191
29 | 24 | 19 | 30 | 3.25 | 3.0417 | 10585 | 1.4 | 14819 | 1.2 | 1.2 | 0 | 3.4861 | 2.6389 | 10.9722 | 36.6167 | 42.6167 | 35.6333 | 39.6333 | 49.6333 | 1 | 25.2869 | 35.5231 | 36.3085 | 76.9143 | 0 | 3.0417 | 108.0495 | 110.4384 | 110.4384 | 110.4384 | 196.0354 | 0.15274 | 0.15274 | 2.3635 | 2.2 | 0 | 2541.1933
29 | 27 | 22 | 34 | 3.5 | 3.4167 | 11890 | 1.4 | 16646 | 1.2 | 1.2333 | 0 | 3.3757 | 2.5676 | 10.6757 | 37.6033 | 43.6033 | 36.6 | 40.6 | 50.6 | 1 | 24.0619 | 33.8926 | 34.809 | 82.2116 | 0 | 3.4167 | 115.7999 | 118.9306 | 118.9306 | 118.9306 | 248.1073 | 0.15334 | 0.15334 | 2.3645 | 2.2 | 0 | 2521.7047
29 | 30 | 24 | 38 | 3.75 | 3.7917 | 13195 | 1.4 | 18473 | 1.2 | 1.2667 | 0 | 3.2711 | 2.5 | 10.3947 | 38.59 | 44.59 | 37.5667 | 41.5667 | 51.5667 | 1 | 22.924 | 32.3719 | 33.4006 | 86.9203 | 0 | 3.7917 | 122.7436 | 126.6441 | 126.6441 | 126.6441 | 306.3053 | 0.15395 | 0.15395 | 2.3656 | 2.2 | 0 | 2506.9117
29 | 33 | 27 | 42 | 3.75 | 4.125 | 14355 | 1.4 | 20097 | 1.2 | 1.3 | 0 | 3.1718 | 2.4359 | 10.1282 | 39.5767 | 45.5767 | 38.5333 | 42.5333 | 52.5333 | 1 | 21.8651 | 30.9513 | 32.0763 | 90.1937 | 0 | 4.125 | 127.6742 | 132.3146 | 132.3146 | 132.3146 | 370.6294 | 0.15448 | 0.15448 | 2.3665 | 2.2 | 0 | 2471.0876
29 | 36 | 29 | 45 | 4.5 | 4.5 | 15660 | 1.4 | 21924 | 1.2 | 1.325 | 0 | 3.1006 | 2.3899 | 9.9371 | 40.3167 | 46.3167 | 39.2583 | 43.2583 | 53.2583 | 1 | 21.1185 | 29.9464 | 31.1341 | 95.033 | 0 | 4.5 | 134.7587 | 140.1035 | 140.1035 | 140.1035 | 441.0796 | 0.15508 | 0.15508 | 2.3676 | 2.2 | 0 | 2519.0273
29 | 39 | 32 | 49 | 4.75 | 4.875 | 16965 | 1.4 | 23751 | 1.2 | 1.3583 | 0 | 3.0098 | 2.3313 | 9.6933 | 41.3033 | 47.3033 | 40.225 | 44.225 | 54.225 | 1 | 20.181 | 28.6808 | 29.9412 | 98.3825 | 0 | 4.875 | 139.819 | 145.9636 | 145.9636 | 145.9636 | 517.6559 | 0.15569 | 0.15569 | 2.3687 | 2.2 | 0 | 2509.1669
29 | 42 | 34 | 53 | 5 | 5.25 | 18270 | 1.4 | 25578 | 1.2 | 1.3917 | 0 | 2.9234 | 2.2754 | 9.4611 | 42.29 | 48.29 | 41.1917 | 45.1917 | 55.1917 | 1 | 19.3048 | 27.4939 | 28.8158 | 101.35 | 0 | 5.25 | 144.3428 | 151.2829 | 151.2829 | 151.2829 | 600.3584 | 0.15629 | 0.15629 | 2.3697 | 2.2 | 0 | 2501.2166
29 | 48 | 38 | 60 | 5.5 | 5.9167 | 20590 | 1.4 | 28826 | 1.2 | 1.45 | 0 | 2.7816 | 2.1839 | 9.0805 | 44.0167 | 50.0167 | 42.8833 | 46.8833 | 56.8833 | 1 | 17.9031 | 25.5869 | 26.9936 | 105.9266 | 0 | 5.9167 | 151.3893 | 159.7124 | 159.7124 | 159.7124 | 784.1415 | 0.15736 | 0.15736 | 2.3716 | 2.2 | 0 | 2497.048
29 | 54 | 43 | 68 | 6 | 6.6667 | 23200 | 1.4 | 32480 | 1.2 | 1.5167 | 0 | 2.633 | 2.0879 | 8.6813 | 45.99 | 51.99 | 44.8167 | 48.8167 | 58.8167 | 1 | 16.4806 | 23.6409 | 25.1155 | 109.8704 | 0 | 6.6667 | 157.6057 | 167.4363 | 167.4363 | 167.4363 | 992.4291 | 0.15856 | 0.15856 | 2.3737 | 2.2 | 0 | 2488.4284
29 | 60 | 48 | 76 | 6.5 | 7.4167 | 25810 | 1.4 | 36134 | 1.2 | 1.5833 | 0 | 2.4968 | 2 | 8.3158 | 47.9633 | 53.9633 | 46.75 | 50.75 | 60.75 | 1 | 15.2213 | 21.9087 | 23.427 | 112.8911 | 0 | 7.4167 | 162.4895 | 173.75 | 173.75 | 173.75 | 1225.2211 | 0.15977 | 0.15977 | 2.3759 | 2.2 | 0 | 2482.7893
29 | 66 | 53 | 83 | 7 | 8.0833 | 28130 | 1.4 | 39382 | 1.2 | 1.6417 | 0 | 2.3868 | 1.9289 | 8.0203 | 49.69 | 55.69 | 48.4417 | 52.4417 | 62.4417 | 1 | 14.2343 | 20.5446 | 22.0856 | 115.0603 | 0 | 8.0833 | 166.0688 | 178.5254 | 178.5254 | 178.5254 | 1482.5176 | 0.16084 | 0.16084 | 2.3778 | 2.2 | 0 | 2484.7112
29 | 72 | 58 | 91 | 7.5 | 8.8333 | 30740 | 1.4 | 43036 | 1.2 | 1.7083 | 0 | 2.2702 | 1.8537 | 7.7073 | 51.6633 | 57.6633 | 50.375 | 54.375 | 64.375 | 1 | 13.2195 | 19.136 | 20.6892 | 116.7726 | 0 | 8.8333 | 169.0351 | 182.7548 | 182.7548 | 182.7548 | 1764.3184 | 0.16204 | 0.16204 | 2.3799 | 2.2 | 0 | 2482.307
29 | 78 | 63 | 98 | 8 | 9.5 | 33060 | 1.4 | 46284 | 1.2 | 1.75 | 0 | 2.1962 | 1.8095 | 7.5238 | 52.9067 | 58.9067 | 51.5833 | 55.5833 | 65.5833 | 1 | 12.6374 | 18.3249 | 19.8794 | 120.0552 | 0 | 9.5 | 174.0868 | 188.8543 | 188.8543 | 188.8543 | 2070.6237 | 0.16311 | 0.16311 | 2.3818 | 2.2 | 0 | 2485.8739
29 | 84 | 68 | 106 | 8.5 | 10.25 | 35670 | 1.4 | 49938 | 1.2 | 1.75 | 0 | 2.1733 | 1.8095 | 7.5238 | 52.9467 | 58.9467 | 51.5833 | 55.5833 | 65.5833 | 1 | 12.6288 | 18.3125 | 19.8659 | 129.4453 | 0 | 10.25 | 187.703 | 203.6256 | 203.6256 | 203.6256 | 2401.4334 | 0.16432 | 0.16432 | 2.384 | 2.2 | 0 | 2485.4086
29 | 90 | 72 | 113 | 9 | 10.9167 | 37990 | 1.4 | 53186 | 1.2 | 1.75 | 0 | 2.1533 | 1.8095 | 7.5238 | 52.9817 | 58.9817 | 51.5833 | 55.5833 | 65.5833 | 1 | 12.6213 | 18.3016 | 19.8541 | 137.7827 | 0 | 10.9167 | 199.7927 | 216.7408 | 216.7408 | 216.7408 | 2756.7476 | 0.16539 | 0.16539 | 2.3859 | 2.2 | 0 | 2489.951
29 | 96 | 77 | 121 | 9.5 | 11.6667 | 40600 | 1.4 | 56840 | 1.2 | 1.75 | 0 | 2.1305 | 1.8095 | 7.5238 | 53.0217 | 59.0217 | 51.5833 | 55.5833 | 65.5833 | 1 | 12.6128 | 18.2892 | 19.8407 | 147.1489 | 0 | 11.6667 | 213.3742 | 231.4744 | 231.4744 | 231.4744 | 3136.5661 | 0.16659 | 0.16659 | 2.3881 | 2.2 | 0 | 2490.7405
29 | 102 | 82 | 128 | 9.75 | 12.2917 | 42775 | 1.4 | 59885 | 1.2 | 1.75 | 0 | 2.1105 | 1.8095 | 7.5238 | 53.0567 | 59.0567 | 51.5833 | 55.5833 | 65.5833 | 1 | 12.6053 | 18.2784 | 19.8289 | 154.94 | 0 | 12.2917 | 224.6718 | 243.7303 | 243.7303 | 243.7303 | 3540.8891 | 0.1676 | 0.1676 | 2.3899 | 2.2 | 0 | 2488.0604
29 | 108 | 87 | 136 | 10 | 13 | 45240 | 1.4 | 63336 | 1.2 | 1.75 | 0 | 2.0876 | 1.8095 | 7.5238 | 53.0967 | 59.0967 | 51.5833 | 55.5833 | 65.5833 | 1 | 12.5968 | 18.266 | 19.8155 | 163.7579 | 0 | 13 | 237.4581 | 257.6013 | 257.6013 | 257.6013 | 3969.7165 | 0.16874 | 0.16874 | 2.3919 | 2.2 | 0 | 2482.821
29 | 114 | 92 | 143 | 10.5 | 13.6667 | 47560 | 1.4 | 66584 | 1.2 | 1.75 | 0 | 2.0676 | 1.8095 | 7.5238 | 53.1317 | 59.1317 | 51.5833 | 55.5833 | 65.5833 | 1 | 12.5893 | 18.2552 | 19.8038 | 172.0538 | 0 | 13.6667 | 249.4877 | 270.6514 | 270.6514 | 270.6514 | 4423.0483 | 0.16981 | 0.16981 | 2.3939 | 2.2 | 0 | 2489.1291
29 | 120 | 97 | 151 | 11 | 14.4167 | 50170 | 1.4 | 70238 | 1.2 | 1.75 | 0 | 2.0448 | 1.8095 | 7.5238 | 53.1717 | 59.1717 | 51.5833 | 55.5833 | 65.5833 | 1 | 12.5808 | 18.2429 | 19.7904 | 181.3731 | 0 | 14.4167 | 263.0012 | 285.3112 | 285.3112 | 285.3112 | 4900.8845 | 0.17101 | 0.17101 | 2.396 | 2.2 | 0 | 2492.1564
29 | 132 | 106 | 166 | 12 | 15.8333 | 55100 | 1.4 | 77140 | 1.2 | 1.75 | 0 | 2.0019 | 1.8095 | 7.5238 | 53.2467 | 59.2467 | 51.5833 | 55.5833 | 65.5833 | 1 | 12.5649 | 18.2198 | 19.7653 | 198.9437 | 0 | 15.8333 | 288.4796 | 312.9509 | 312.9509 | 312.9509 | 5930.0703 | 0.17329 | 0.17329 | 2.4002 | 2.2 | 0 | 2501.9455
29 | 144 | 116 | 180 | 13 | 17.1667 | 59740 | 1.4 | 83636 | 1.2 | 1.75 | 0 | 1.9619 | 1.8095 | 7.5238 | 53.3167 | 59.3167 | 51.5833 | 55.5833 | 65.5833 | 1 | 12.55 | 18.1983 | 19.742 | 215.4423 | 0 | 17.1667 | 312.4035 | 338.9042 | 338.9042 | 338.9042 | 7057.2737 | 0.17543 | 0.17543 | 2.404 | 2.2 | 0 | 2515.0145
Fill Height (ft) | Equivalent Circular Size (in) | Rise (in) | Span (in) | Wall thickness (in) | Outside Span (ft) | Prism Load PL (lbs/ft) | Vertical Arching Factor (Fe) | Earth Load (We) (lbs/ft) | Multiple Presence Factor (mpf) | Live Load Distribution Factor (LLDF) | Dynamic Load Allowance (IM) | Depth where wheels overlap Hint-w | Depth where the tandem axles overlap Hint-d | Depth where single axles overlap with 14 ft. spacing Hint-s | Wheel Spread width Ww (ft) | Governing Spread Width (wheel or axle) (ft) | Single Axle Spread length (ft) | Tandem Axle Spread length (ft) | Double HS20 Axle Spread length (ft) | Axle Load Modifier | Single Axle Pressure (psf) | Tandem Axle Pressure (psf) | Double Single Axle Pressure (psf) | Live Load From Single Axle (lbs/ft) | Distance Between Tandem Prisms (ft) | Governing Length for Tandem Application | Live Load from Tandem Axle | Live Load from Two Single Axles (lbs/ft) | One or Two Single Axles Governing (lbs/ft) | Single Axle(s) or Tandem Axles Governing (lbs/ft) | Fluid Load (lbs/ft) | Initial (q) | Horizontal Load for Earth Load Bedding Factor (q) | Earth Load Bedding Factor (Bfe) | Live Load Bedding Factor (Bfll) | Live Load (lbs/ft) | D-Load (lbs/ft/ft)
30 | 18 | 14 | 23 | 2.75 | 2.375 | 8550 | 1.4 | 11970 | 1.2 | 1.15 | 0 | 3.6681 | 2.7536 | 11.4493 | 36.2817 | 42.2817 | 35.3333 | 39.3333 | 49.3333 | 1 | 25.7036 | 36.0777 | 36.8187 | 61.0461 | 0 | 2.375 | 85.6845 | 87.4445 | 87.4445 | 87.4445 | 110.2699 | 0.15154 | 0.15154 | 2.3614 | 2.4 | 0 | 2669.1217
30 | 24 | 19 | 30 | 3.25 | 3.0417 | 10950 | 1.4 | 15330 | 1.2 | 1.2 | 0 | 3.4861 | 2.6389 | 10.9722 | 37.8167 | 43.8167 | 36.8333 | 40.8333 | 50.8333 | 1 | 23.7931 | 33.5349 | 34.4805 | 72.3707 | 0 | 3.0417 | 102.002 | 104.8781 | 104.8781 | 104.8781 | 196.0354 | 0.15258 | 0.15258 | 2.3632 | 2.2 | 0 | 2627.9951
30 | 27 | 22 | 34 | 3.5 | 3.4167 | 12300 | 1.4 | 17220 | 1.2 | 1.2333 | 0 | 3.3757 | 2.5676 | 10.6757 | 38.8367 | 44.8367 | 37.8333 | 41.8333 | 51.8333 | 1 | 22.6372 | 31.9886 | 33.046 | 77.3439 | 0 | 3.4167 | 109.2944 | 112.9071 | 112.9071 | 112.9071 | 248.1073 | 0.15316 | 0.15316 | 2.3642 | 2.2 | 0 | 2607.7381
30 | 30 | 24 | 38 | 3.75 | 3.7917 | 13650 | 1.4 | 19110 | 1.2 | 1.2667 | 0 | 3.2711 | 2.5 | 10.3947 | 39.8567 | 45.8567 | 38.8333 | 42.8333 | 52.8333 | 1 | 21.5637 | 30.5469 | 31.6994 | 81.7625 | 0 | 3.7917 | 115.8236 | 120.1935 | 120.1935 | 120.1935 | 306.3053 | 0.15374 | 0.15374 | 2.3652 | 2.2 | 0 | 2592.3388
30 | 33 | 27 | 42 | 3.75 | 4.125 | 14850 | 1.4 | 20790 | 1.2 | 1.3 | 0 | 3.1718 | 2.4359 | 10.1282 | 40.8767 | 46.8767 | 39.8333 | 43.8333 | 53.8333 | 1 | 20.565 | 29.2005 | 30.4336 | 84.8305 | 0 | 4.125 | 120.452 | 125.5386 | 125.5386 | 125.5386 | 370.6294 | 0.15426 | 0.15426 | 2.3661 | 2.2 | 0 | 2555.175
30 | 36 | 29 | 45 | 4.5 | 4.5 | 16200 | 1.4 | 22680 | 1.2 | 1.325 | 0 | 3.1006 | 2.3899 | 9.9371 | 41.6417 | 47.6417 | 40.5833 | 44.5833 | 54.5833 | 1 | 19.8608 | 28.2483 | 29.5335 | 89.3736 | 0 | 4.5 | 127.1172 | 132.9005 | 132.9005 | 132.9005 | 441.0796 | 0.15484 | 0.15484 | 2.3672 | 2.2 | 0 | 2604.6449
30 | 39 | 32 | 49 | 4.75 | 4.875 | 17550 | 1.4 | 24570 | 1.2 | 1.3583 | 0 | 3.0098 | 2.3313 | 9.6933 | 42.6617 | 48.6617 | 41.5833 | 45.5833 | 55.5833 | 1 | 18.9769 | 27.0494 | 28.3942 | 92.5123 | 0 | 4.875 | 131.866 | 138.4217 | 138.4217 | 138.4217 | 517.6559 | 0.15543 | 0.15543 | 2.3682 | 2.2 | 0 | 2594.3492
30 | 42 | 34 | 53 | 5 | 5.25 | 18900 | 1.4 | 26460 | 1.2 | 1.3917 | 0 | 2.9234 | 2.2754 | 9.4611 | 43.6817 | 49.6817 | 42.5833 | 46.5833 | 56.5833 | 1 | 18.1508 | 25.9253 | 27.3197 | 95.2916 | 0 | 5.25 | 136.1081 | 143.4286 | 143.4286 | 143.4286 | 600.3584 | 0.15601 | 0.15601 | 2.3692 | 2.2 | 0 | 2586.0297
30 | 48 | 38 | 60 | 5.5 | 5.9167 | 21300 | 1.4 | 29820 | 1.2 | 1.45 | 0 | 2.7816 | 2.1839 | 9.0805 | 45.4667 | 51.4667 | 44.3333 | 48.3333 | 58.3333 | 1 | 16.8296 | 24.1201 | 25.5811 | 99.5754 | 0 | 5.9167 | 142.7104 | 151.3546 | 151.3546 | 151.3546 | 784.1415 | 0.15704 | 0.15704 | 2.3711 | 2.2 | 0 | 2581.4833
30 | 54 | 43 | 68 | 6 | 6.6667 | 24000 | 1.4 | 33600 | 1.2 | 1.5167 | 0 | 2.633 | 2.0879 | 8.6813 | 47.5067 | 53.5067 | 46.3333 | 50.3333 | 60.3333 | 1 | 15.4892 | 22.2786 | 23.7901 | 103.2615 | 0 | 6.6667 | 148.5239 | 158.6006 | 158.6006 | 158.6006 | 992.4291 | 0.15821 | 0.15821 | 2.3731 | 2.2 | 0 | 2572.3782
30 | 60 | 48 | 76 | 6.5 | 7.4167 | 26700 | 1.4 | 37380 | 1.2 | 1.5833 | 0 | 2.4968 | 2 | 8.3158 | 49.5467 | 55.5467 | 48.3333 | 52.3333 | 62.3333 | 1 | 14.303 | 20.6402 | 22.1811 | 106.0804 | 0 | 7.4167 | 153.0818 | 164.5097 | 164.5097 | 164.5097 | 1225.2211 | 0.15937 | 0.15937 | 2.3752 | 2.2 | 0 | 2566.3571
30 | 66 | 53 | 83 | 7 | 8.0833 | 29100 | 1.4 | 40740 | 1.2 | 1.6417 | 0 | 2.3868 | 1.9289 | 8.0203 | 51.3317 | 57.3317 | 50.0833 | 54.0833 | 64.0833 | 1 | 13.3734 | 19.3505 | 20.9036 | 108.102 | 0 | 8.0833 | 156.4169 | 168.971 | 168.971 | 168.971 | 1482.5176 | 0.16041 | 0.16041 | 2.377 | 2.2 | 0 | 2568.1143
30 | 72 | 58 | 91 | 7.5 | 8.8333 | 31800 | 1.4 | 44520 | 1.2 | 1.7083 | 0 | 2.2702 | 1.8537 | 7.7073 | 53.3717 | 59.3717 | 52.0833 | 56.0833 | 66.0833 | 1 | 12.418 | 18.0193 | 19.5745 | 109.6927 | 0 | 8.8333 | 159.1706 | 172.9078 | 172.9078 | 172.9078 | 1764.3184 | 0.16157 | 0.16157 | 2.3791 | 2.2 | 0 | 2565.4416
30 | 78 | 63 | 98 | 8 | 9.5 | 34200 | 1.4 | 47880 | 1.2 | 1.75 | 0 | 2.1962 | 1.8095 | 7.5238 | 54.6567 | 60.6567 | 53.3333 | 57.3333 | 67.3333 | 1 | 11.8701 | 17.253 | 18.8041 | 112.7658 | 0 | 9.5 | 163.9038 | 178.639 | 178.639 | 178.639 | 2070.6237 | 0.16261 | 0.16261 | 2.3809 | 2.2 | 0 | 2568.9026
30 | 84 | 68 | 106 | 8.5 | 10.25 | 36900 | 1.4 | 51660 | 1.2 | 1.75 | 0 | 2.1733 | 1.8095 | 7.5238 | 54.6967 | 60.6967 | 53.3333 | 57.3333 | 67.3333 | 1 | 11.8623 | 17.2417 | 18.7917 | 121.5882 | 0 | 10.25 | 176.7271 | 192.615 | 192.615 | 192.615 | 2401.4334 | 0.16377 | 0.16377 | 2.383 | 2.2 | 0 | 2568.2376
30 | 90 | 72 | 113 | 9 | 10.9167 | 39300 | 1.4 | 55020 | 1.2 | 1.75 | 0 | 2.1533 | 1.8095 | 7.5238 | 54.7317 | 60.7317 | 53.3333 | 57.3333 | 67.3333 | 1 | 11.8554 | 17.2317 | 18.7809 | 129.4218 | 0 | 10.9167 | 188.113 | 205.0246 | 205.0246 | 205.0246 | 2756.7476 | 0.16481 | 0.16481 | 2.3849 | 2.2 | 0 | 2572.7094
30 | 96 | 77 | 121 | 9.5 | 11.6667 | 42000 | 1.4 | 58800 | 1.2 | 1.75 | 0 | 2.1305 | 1.8095 | 7.5238 | 54.7717 | 60.7717 | 53.3333 | 57.3333 | 67.3333 | 1 | 11.8476 | 17.2204 | 18.7685 | 138.2223 | 0 | 11.6667 | 200.9045 | 218.966 | 218.966 | 218.966 | 3136.5661 | 0.16597 | 0.16597 | 2.387 | 2.2 | 0 | 2573.3445
30 | 102 | 82 | 128 | 9.75 | 12.2917 | 44250 | 1.4 | 61950 | 1.2 | 1.75 | 0 | 2.1105 | 1.8095 | 7.5238 | 54.8067 | 60.8067 | 53.3333 | 57.3333 | 67.3333 | 1 | 11.8408 | 17.2105 | 18.7577 | 145.5433 | 0 | 12.2917 | 211.5454 | 230.5636 | 230.5636 | 230.5636 | 3540.8891 | 0.16694 | 0.16694 | 2.3887 | 2.2 | 0 | 2570.3381
30 | 108 | 87 | 136 | 10 | 13 | 46800 | 1.4 | 65520 | 1.2 | 1.75 | 0 | 2.0876 | 1.8095 | 7.5238 | 54.8467 | 60.8467 | 53.3333 | 57.3333 | 67.3333 | 1 | 11.833 | 17.1992 | 18.7454 | 153.8293 | 0 | 13 | 223.5891 | 243.69 | 243.69 | 243.69 | 3969.7165 | 0.16804 | 0.16804 | 2.3907 | 2.2 | 0 | 2564.7296
30 | 114 | 92 | 143 | 10.5 | 13.6667 | 49200 | 1.4 | 68880 | 1.2 | 1.75 | 0 | 2.0676 | 1.8095 | 7.5238 | 54.8817 | 60.8817 | 53.3333 | 57.3333 | 67.3333 | 1 | 11.8262 | 17.1893 | 18.7346 | 161.625 | 0 | 13.6667 | 234.9201 | 256.0396 | 256.0396 | 256.0396 | 4423.0483 | 0.16907 | 0.16907 | 2.3925 | 2.2 | 0 | 2571.0318
30 | 120 | 97 | 151 | 11 | 14.4167 | 51900 | 1.4 | 72660 | 1.2 | 1.75 | 0 | 2.0448 | 1.8095 | 7.5238 | 54.9217 | 60.9217 | 53.3333 | 57.3333 | 67.3333 | 1 | 11.8185 | 17.178 | 18.7223 | 170.3827 | 0 | 14.4167 | 247.6493 | 269.9132 | 269.9132 | 269.9132 | 4900.8845 | 0.17024 | 0.17024 | 2.3946 | 2.2 | 0 | 2573.9856
30 | 132 | 106 | 166 | 12 | 15.8333 | 57000 | 1.4 | 79800 | 1.2 | 1.75 | 0 | 2.0019 | 1.8095 | 7.5238 | 54.9967 | 60.9967 | 53.3333 | 57.3333 | 67.3333 | 1 | 11.8039 | 17.1569 | 18.6993 | 186.8955 | 0 | 15.8333 | 271.6504 | 296.072 | 296.072 | 296.072 | 5930.0703 | 0.17244 | 0.17244 | 2.3986 | 2.2 | 0 | 2583.7148
30 | 144 | 116 | 180 | 13 | 17.1667 | 61800 | 1.4 | 86520 | 1.2 | 1.75 | 0 | 1.9619 | 1.8095 | 7.5238 | 55.0667 | 61.0667 | 53.3333 | 57.3333 | 67.3333 | 1 | 11.7904 | 17.1372 | 18.6779 | 202.4017 | 0 | 17.1667 | 294.1886 | 320.6364 | 320.6364 | 320.6364 | 7057.2737 | 0.17451 | 0.17451 | 2.4024 | 2.2 | 0 | 2596.796
Fill Height (ft) | Equivalent Circular Size (in) | Rise (in) | Span (in) | Wall thickness (in) | Outside Span (ft) | Prism Load PL (lbs/ft) | Vertical Arching Factor (Fe) | Earth Load (We) (lbs/ft) | Multiple Presence Factor (mpf) | Live Load Distribution Factor (LLDF) | Dynamic Load Allowance (IM) | Depth where wheels overlap Hint-w | Depth where the tandem axles overlap Hint-d | Depth where single axles overlap with 14 ft. spacing Hint-s | Wheel Spread width Ww (ft) | Governing Spread Width (wheel or axle) (ft) | Single Axle Spread length (ft) | Tandem Axle Spread length (ft) | Double HS20 Axle Spread length (ft) | Axle Load Modifier | Single Axle Pressure (psf) | Tandem Axle Pressure (psf) | Double Single Axle Pressure (psf) | Live Load From Single Axle (lbs/ft) | Distance Between Tandem Prisms (ft) | Governing Length for Tandem Application | Live Load from Tandem Axle | Live Load from Two Single Axles (lbs/ft) | One or Two Single Axles Governing (lbs/ft) | Single Axle(s) or Tandem Axles Governing (lbs/ft) | Fluid Load (lbs/ft) | Initial (q) | Horizontal Load for Earth Load Bedding Factor (q) | Earth Load Bedding Factor (Bfe) | Live Load Bedding Factor (Bfll) | Live Load (lbs/ft) | D-Load (lbs/ft/ft)
31 | 18 | 14 | 23 | 2.75 | 2.375 | 8835 | 1.4 | 12369 | 1.2 | 1.15 | 0 | 3.6681 | 2.7536 | 11.4493 | 37.4317 | 43.4317 | 36.4833 | 40.4833 | 50.4833 | 1 | 24.2343 | 34.1247 | 35.0273 | 57.5564 | 0 | 2.375 | 81.0461 | 83.1898 | 83.1898 | 83.1898 | 110.2699 | 0.15143 | 0.15143 | 2.3611 | 2.4 | 0 | 2757.5242
31 | 24 | 19 | 30 | 3.25 | 3.0417 | 11315 | 1.4 | 15841 | 1.2 | 1.2 | 0 | 3.4861 | 2.6389 | 10.9722 | 39.0167 | 45.0167 | 38.0333 | 42.0333 | 52.0333 | 1 | 22.4282 | 31.7091 | 32.7873 | 68.219 | 0 | 3.0417 | 96.4486 | 99.7282 | 99.7282 | 99.7282 | 196.0354 | 0.15243 | 0.15243 | 2.3629 | 2.2 | 0 | 2714.7965
31 | 27 | 22 | 34 | 3.5 | 3.4167 | 12710 | 1.4 | 17794 | 1.2 | 1.2333 | 0 | 3.3757 | 2.5676 | 10.6757 | 40.07 | 46.07 | 39.0667 | 43.0667 | 53.0667 | 1 | 21.3357 | 30.2407 | 31.4139 | 72.8969 | 0 | 3.4167 | 103.3224 | 107.3307 | 107.3307 | 107.3307 | 248.1073 | 0.15299 | 0.15299 | 2.3639 | 2.2 | 0 | 2693.7712
31 | 30 | 24 | 38 | 3.75 | 3.7917 | 14105 | 1.4 | 19747 | 1.2 | 1.2667 | 0 | 3.2711 | 2.5 | 10.3947 | 41.1233 | 47.1233 | 40.1 | 44.1 | 54.1 | 1 | 20.3213 | 28.872 | 30.1251 | 77.0515 | 0 | 3.7917 | 109.4729 | 114.2242 | 114.2242 | 114.2242 | 306.3053 | 0.15355 | 0.15355 | 2.3649 | 2.2 | 0 | 2677.7656
31 | 33 | 27 | 42 | 3.75 | 4.125 | 15345 | 1.4 | 21483 | 1.2 | 1.3 | 0 | 3.1718 | 2.4359 | 10.1282 | 42.1767 | 48.1767 | 41.1333 | 45.1333 | 55.1333 | 1 | 19.3776 | 27.5942 | 28.9141 | 79.9327 | 0 | 4.125 | 113.8259 | 119.2708 | 119.2708 | 119.2708 | 370.6294 | 0.15405 | 0.15405 | 2.3658 | 2.2 | 0 | 2639.2618
31 | 36 | 29 | 45 | 4.5 | 4.5 | 16740 | 1.4 | 23436 | 1.2 | 1.325 | 0 | 3.1006 | 2.3899 | 9.9371 | 42.9667 | 48.9667 | 41.9083 | 45.9083 | 55.9083 | 1 | 18.7124 | 26.6907 | 28.0533 | 84.206 | 0 | 4.5 | 120.1079 | 126.2399 | 126.2399 | 126.2399 | 441.0796 | 0.15462 | 0.15462 | 2.3668 | 2.2 | 0 | 2690.262
31 | 39 | 32 | 49 | 4.75 | 4.875 | 18135 | 1.4 | 25389 | 1.2 | 1.3583 | 0 | 3.0098 | 2.3313 | 9.6933 | 44.02 | 50.02 | 42.9417 | 46.9417 | 56.9417 | 1 | 17.8776 | 25.5534 | 26.9642 | 87.1532 | 0 | 4.875 | 124.5729 | 131.4504 | 131.4504 | 131.4504 | 517.6559 | 0.15518 | 0.15518 | 2.3678 | 2.2 | 0 | 2679.5309
31 | 42 | 34 | 53 | 5 | 5.25 | 19530 | 1.4 | 27342 | 1.2 | 1.3917 | 0 | 2.9234 | 2.2754 | 9.4611 | 45.0733 | 51.0733 | 43.975 | 47.975 | 57.975 | 1 | 17.0974 | 24.4874 | 25.9374 | 89.7616 | 0 | 5.25 | 128.5587 | 136.1713 | 136.1713 | 136.1713 | 600.3584 | 0.15574 | 0.15574 | 2.3688 | 2.2 | 0 | 2670.8421
31 | 48 | 38 | 60 | 5.5 | 5.9167 | 22010 | 1.4 | 30814 | 1.2 | 1.45 | 0 | 2.7816 | 2.1839 | 9.0805 | 46.9167 | 52.9167 | 45.7833 | 49.7833 | 59.7833 | 1 | 15.8501 | 22.7759 | 24.2766 | 93.7796 | 0 | 5.9167 | 134.7572 | 143.6368 | 143.6368 | 143.6368 | 784.1415 | 0.15675 | 0.15675 | 2.3705 | 2.2 | 0 | 2665.9177
31 | 54 | 43 | 68 | 6 | 6.6667 | 24800 | 1.4 | 34720 | 1.2 | 1.5167 | 0 | 2.633 | 2.0879 | 8.6813 | 49.0233 | 55.0233 | 47.85 | 51.85 | 61.85 | 1 | 14.5849 | 21.0308 | 22.567 | 97.2324 | 0 | 6.6667 | 140.2053 | 150.4469 | 150.4469 | 150.4469 | 992.4291 | 0.15787 | 0.15787 | 2.3725 | 2.2 | 0 | 2656.3267
31 | 60 | 48 | 76 | 6.5 | 7.4167 | 27590 | 1.4 | 38626 | 1.2 | 1.5833 | 0 | 2.4968 | 2 | 8.3158 | 51.13 | 57.13 | 49.9167 | 53.9167 | 63.9167 | 1 | 13.4655 | 19.4789 | 21.0321 | 99.8689 | 0 | 7.4167 | 144.4684 | 155.9882 | 155.9882 | 155.9882 | 1225.2211 | 0.159 | 0.159 | 2.3745 | 2.2 | 0 | 2649.9233
31 | 66 | 53 | 83 | 7 | 8.0833 | 30070 | 1.4 | 42098 | 1.2 | 1.6417 | 0 | 2.3868 | 1.9289 | 8.0203 | 52.9733 | 58.9733 | 51.725 | 55.725 | 65.725 | 1 | 12.5885 | 18.2577 | 19.8141 | 101.7573 | 0 | 8.0833 | 147.5829 | 160.1642 | 160.1642 | 160.1642 | 1482.5176 | 0.16 | 0.16 | 2.3763 | 2.2 | 0 | 2651.5156
31 | 72 | 58 | 91 | 7.5 | 8.8333 | 32860 | 1.4 | 46004 | 1.2 | 1.7083 | 0 | 2.2702 | 1.8537 | 7.7073 | 55.08 | 61.08 | 53.7917 | 57.7917 | 67.7917 | 1 | 11.6874 | 16.9976 | 18.5475 | 103.2385 | 0 | 8.8333 | 150.1453 | 163.8364 | 163.8364 | 163.8364 | 1764.3184 | 0.16113 | 0.16113 | 2.3783 | 2.2 | 0 | 2648.5741
31 | 78 | 63 | 98 | 8 | 9.5 | 35340 | 1.4 | 49476 | 1.2 | 1.75 | 0 | 2.1962 | 1.8095 | 7.5238 | 56.4067 | 62.4067 | 55.0833 | 59.0833 | 69.0833 | 1 | 11.1707 | 16.2725 | 17.8138 | 106.1216 | 0 | 9.5 | 154.5891 | 169.2312 | 169.2312 | 169.2312 | 2070.6237 | 0.16213 | 0.16213 | 2.3801 | 2.2 | 0 | 2651.9286
31 | 84 | 68 | 106 | 8.5 | 10.25 | 38130 | 1.4 | 53382 | 1.2 | 1.75 | 0 | 2.1733 | 1.8095 | 7.5238 | 56.4467 | 62.4467 | 55.0833 | 59.0833 | 69.0833 | 1 | 11.1635 | 16.2621 | 17.8024 | 114.4262 | 0 | 10.25 | 166.6867 | 182.4747 | 182.4747 | 182.4747 | 2401.4334 | 0.16326 | 0.16326 | 2.3821 | 2.2 | 0 | 2651.0635
31 | 90 | 72 | 113 | 9 | 10.9167 | 40610 | 1.4 | 56854 | 1.2 | 1.75 | 0 | 2.1533 | 1.8095 | 7.5238 | 56.4817 | 62.4817 | 55.0833 | 59.0833 | 69.0833 | 1 | 11.1573 | 16.253 | 17.7924 | 121.8003 | 0 | 10.9167 | 177.4286 | 194.2341 | 194.2341 | 194.2341 | 2756.7476 | 0.16426 | 0.16426 | 2.3839 | 2.2 | 0 | 2655.4644
31 | 96 | 77 | 121 | 9.5 | 11.6667 | 43400 | 1.4 | 60760 | 1.2 | 1.75 | 0 | 2.1305 | 1.8095 | 7.5238 | 56.5217 | 62.5217 | 55.0833 | 59.0833 | 69.0833 | 1 | 11.1501 | 16.2426 | 17.781 | 130.085 | 0 | 11.6667 | 189.4971 | 207.4456 | 207.4456 | 207.4456 | 3136.5661 | 0.16539 | 0.16539 | 2.3859 | 2.2 | 0 | 2655.9445
31 | 102 | 82 | 128 | 9.75 | 12.2917 | 45725 | 1.4 | 64015 | 1.2 | 1.75 | 0 | 2.1105 | 1.8095 | 7.5238 | 56.5567 | 62.5567 | 55.0833 | 59.0833 | 69.0833 | 1 | 11.1439 | 16.2335 | 17.7711 | 136.9772 | 0 | 12.2917 | 199.537 | 218.4365 | 218.4365 | 218.4365 | 3540.8891 | 0.16632 | 0.16632 | 2.3876 | 2.2 | 0 | 2652.6113
31 | 108 | 87 | 136 | 10 | 13 | 48360 | 1.4 | 67704 | 1.2 | 1.75 | 0 | 2.0876 | 1.8095 | 7.5238 | 56.5967 | 62.5967 | 55.0833 | 59.0833 | 69.0833 | 1 | 11.1368 | 16.2231 | 17.7597 | 144.7782 | 0 | 13 | 210.9009 | 230.8767 | 230.8767 | 230.8767 | 3969.7165 | 0.16739 | 0.16739 | 2.3895 | 2.2 | 0 | 2646.6333
31 | 114 | 92 | 143 | 10.5 | 13.6667 | 50840 | 1.4 | 71176 | 1.2 | 1.75 | 0 | 2.0676 | 1.8095 | 7.5238 | 56.6317 | 62.6317 | 55.0833 | 59.0833 | 69.0833 | 1 | 11.1306 | 16.2141 | 17.7498 | 152.1177 | 0 | 13.6667 | 221.5924 | 242.5809 | 242.5809 | 242.5809 | 4423.0483 | 0.16839 | 0.16839 | 2.3913 | 2.2 | 0 | 2652.929
31 | 120 | 97 | 151 | 11 | 14.4167 | 53630 | 1.4 | 75082 | 1.2 | 1.75 | 0 | 2.0448 | 1.8095 | 7.5238 | 56.6717 | 62.6717 | 55.0833 | 59.0833 | 69.0833 | 1 | 11.1235 | 16.2037 | 17.7385 | 160.3632 | 0 | 14.4167 | 233.6038 | 255.7299 | 255.7299 | 255.7299 | 4900.8845 | 0.16952 | 0.16952 | 2.3933 | 2.2 | 0 | 2655.8088
31 | 132 | 106 | 166 | 12 | 15.8333 | 58900 | 1.4 | 82460 | 1.2 | 1.75 | 0 | 2.0019 | 1.8095 | 7.5238 | 56.7467 | 62.7467 | 55.0833 | 59.0833 | 69.0833 | 1 | 11.1102 | 16.1844 | 17.7173 | 175.9109 | 0 | 15.8333 | 256.2524 | 280.5237 | 280.5237 | 280.5237 | 5930.0703 | 0.17165 | 0.17165 | 2.3972 | 2.2 | 0 | 2665.4767
31 | 144 | 116 | 180 | 13 | 17.1667 | 63860 | 1.4 | 89404 | 1.2 | 1.75 | 0 | 1.9619 | 1.8095 | 7.5238 | 56.8167 | 62.8167 | 55.0833 | 59.0833 | 69.0833 | 1 | 11.0978 | 16.1663 | 17.6975 | 190.5119 | 0 | 17.1667 | 277.522 | 303.8079 | 303.8079 | 303.8079 | 7057.2737 | 0.17365 | 0.17365 | 2.4008 | 2.2 | 0 | 2678.5687
Fill Height (ft) | Equivalent Circular Size (in) | Rise (in) | Span (in) | Wall thickness (in) | Outside Span (ft) | Prism Load PL (lbs/ft) | Vertical Arching Factor (Fe) | Earth Load (We) (lbs/ft) | Multiple Presence Factor (mpf) | Live Load Distribution Factor (LLDF) | Dynamic Load Allowance (IM) | Depth where wheels overlap Hint-w | Depth where the tandem axles overlap Hint-d | Depth where single axles overlap with 14 ft. spacing Hint-s | Wheel Spread width Ww (ft) | Governing Spread Width (wheel or axle) (ft) | Single Axle Spread length (ft) | Tandem Axle Spread length (ft) | Double HS20 Axle Spread length (ft) | Axle Load Modifier | Single Axle Pressure (psf) | Tandem Axle Pressure (psf) | Double Single Axle Pressure (psf) | Live Load From Single Axle (lbs/ft) | Distance Between Tandem Prisms (ft) | Governing Length for Tandem Application | Live Load from Tandem Axle | Live Load from Two Single Axles (lbs/ft) | One or Two Single Axles Governing (lbs/ft) | Single Axle(s) or Tandem Axles Governing (lbs/ft) | Fluid Load (lbs/ft) | Initial (q) | Horizontal Load for Earth Load Bedding Factor (q) | Earth Load Bedding Factor (Bfe) | Live Load Bedding Factor (Bfll) | Live Load (lbs/ft) | D-Load (lbs/ft/ft)
32 | 18 | 14 | 23 | 2.75 | 2.375 | 9120 | 1.4 | 12768 | 1.2 | 1.15 | 0 | 3.6681 | 2.7536 | 11.4493 | 38.5817 | 44.5817 | 37.6333 | 41.6333 | 51.6333 | 1 | 22.8877 | 32.3261 | 33.3637 | 54.3583 | 0 | 2.375 | 76.7746 | 79.2389 | 79.2389 | 79.2389 | 110.2699 | 0.15131 | 0.15131 | 2.361 | 2.4 | 0 | 2845.9265
32 | 24 | 19 | 30 | 3.25 | 3.0417 | 11680 | 1.4 | 16352 | 1.2 | 1.2 | 0 | 3.4861 | 2.6389 | 10.9722 | 40.2167 | 46.2167 | 39.2333 | 43.2333 | 53.2333 | 1 | 21.1776 | 30.0285 | 31.2161 | 64.4153 | 0 | 3.0417 | 91.3367 | 94.949 | 94.949 | 94.949 | 196.0354 | 0.15228 | 0.15228 | 2.3627 | 2.2 | 0 | 2801.5978
32 | 27 | 22 | 34 | 3.5 | 3.4167 | 13120 | 1.4 | 18368 | 1.2 | 1.2333 | 0 | 3.3757 | 2.5676 | 10.6757 | 41.3033 | 47.3033 | 40.3 | 44.3 | 54.3 | 1 | 20.1435 | 28.6323 | 29.8999 | 68.8235 | 0 | 3.4167 | 97.8269 | 102.158 | 102.158 | 102.158 | 248.1073 | 0.15283 | 0.15283 | 2.3636 | 2.2 | 0 | 2779.804
32 | 30 | 24 | 38 | 3.75 | 3.7917 | 14560 | 1.4 | 20384 | 1.2 | 1.2667 | 0 | 3.2711 | 2.5 | 10.3947 | 42.39 | 48.39 | 41.3667 | 45.3667 | 55.3667 | 1 | 19.1834 | 27.3312 | 28.6653 | 72.737 | 0 | 3.7917 | 103.6308 | 108.6894 | 108.6894 | 108.6894 | 306.3053 | 0.15338 | 0.15338 | 2.3646 | 2.2 | 0 | 2763.192
32 | 33 | 27 | 42 | 3.75 | 4.125 | 15840 | 1.4 | 22176 | 1.2 | 1.3 | 0 | 3.1718 | 2.4359 | 10.1282 | 43.4767 | 49.4767 | 42.4333 | 46.4333 | 56.4333 | 1 | 18.2904 | 26.1169 | 27.5059 | 75.448 | 0 | 4.125 | 107.732 | 113.4616 | 113.4616 | 113.4616 | 370.6294 | 0.15386 | 0.15386 | 2.3654 | 2.2 | 0 | 2723.3483
32 | 36 | 29 | 45 | 4.5 | 4.5 | 17280 | 1.4 | 24192 | 1.2 | 1.325 | 0 | 3.1006 | 2.3899 | 9.9371 | 44.2917 | 50.2917 | 43.2333 | 47.2333 | 57.2333 | 1 | 17.661 | 25.2584 | 26.6819 | 79.4747 | 0 | 4.5 | 113.663 | 120.0684 | 120.0684 | 120.0684 | 441.0796 | 0.15441 | 0.15441 | 2.3664 | 2.2 | 0 | 2775.8785
32 | 39 | 32 | 49 | 4.75 | 4.875 | 18720 | 1.4 | 26208 | 1.2 | 1.3583 | 0 | 3.0098 | 2.3313 | 9.6933 | 45.3783 | 51.3783 | 44.3 | 48.3 | 58.3 | 1 | 16.8713 | 24.1782 | 25.6397 | 82.2474 | 0 | 4.875 | 117.8688 | 124.9935 | 124.9935 | 124.9935 | 517.6559 | 0.15495 | 0.15495 | 2.3674 | 2.2 | 0 | 2764.7119
32 | 42 | 34 | 53 | 5 | 5.25 | 20160 | 1.4 | 28224 | 1.2 | 1.3917 | 0 | 2.9234 | 2.2754 | 9.4611 | 46.465 | 52.465 | 45.3667 | 49.3667 | 59.3667 | 1 | 16.1334 | 23.1658 | 24.6575 | 84.7001 | 0 | 5.25 | 121.6206 | 129.4518 | 129.4518 | 129.4518 | 600.3584 | 0.1555 | 0.1555 | 2.3683 | 2.2 | 0 | 2755.6537
32 | 48 | 38 | 60 | 5.5 | 5.9167 | 22720 | 1.4 | 31808 | 1.2 | 1.45 | 0 | 2.7816 | 2.1839 | 9.0805 | 48.3667 | 54.3667 | 47.2333 | 51.2333 | 61.2333 | 1 | 14.9537 | 21.541 | 23.0696 | 88.4763 | 0 | 5.9167 | 127.4509 | 136.4953 | 136.4953 | 136.4953 | 784.1415 | 0.15647 | 0.15647 | 2.37 | 2.2 | 0 | 2750.3511
32 | 54 | 43 | 68 | 6 | 6.6667 | 25600 | 1.4 | 35840 | 1.2 | 1.5167 | 0 | 2.633 | 2.0879 | 8.6813 | 50.54 | 56.54 | 49.3667 | 53.3667 | 63.3667 | 1 | 13.7576 | 19.885 | 21.436 | 91.7171 | 0 | 6.6667 | 132.5666 | 142.9069 | 142.9069 | 142.9069 | 992.4291 | 0.15756 | 0.15756 | 2.372 | 2.2 | 0 | 2740.274
32 | 60 | 48 | 76 | 6.5 | 7.4167 | 28480 | 1.4 | 39872 | 1.2 | 1.5833 | 0 | 2.4968 | 2 | 8.3158 | 52.7133 | 58.7133 | 51.5 | 55.5 | 65.5 | 1 | 12.6995 | 18.4129 | 19.9702 | 94.1881 | 0 | 7.4167 | 136.5621 | 148.1126 | 148.1126 | 148.1126 | 1225.2211 | 0.15865 | 0.15865 | 2.3739 | 2.2 | 0 | 2733.4881
32 | 66 | 53 | 83 | 7 | 8.0833 | 31040 | 1.4 | 43456 | 1.2 | 1.6417 | 0 | 2.3868 | 1.9289 | 8.0203 | 54.615 | 60.615 | 53.3667 | 57.3667 | 67.3667 | 1 | 11.8708 | 17.2549 | 18.8077 | 95.9559 | 0 | 8.0833 | 139.4768 | 152.029 | 152.029 | 152.029 | 1482.5176 | 0.15962 | 0.15962 | 2.3756 | 2.2 | 0 | 2734.9151
32 | 72 | 58 | 91 | 7.5 | 8.8333 | 33920 | 1.4 | 47488 | 1.2 | 1.7083 | 0 | 2.2702 | 1.8537 | 7.7073 | 56.7883 | 62.7883 | 55.5 | 59.5 | 69.5 | 1 | 11.0194 | 16.0604 | 17.5994 | 97.3383 | 0 | 8.8333 | 141.8665 | 155.4612 | 155.4612 | 155.4612 | 1764.3184 | 0.16071 | 0.16071 | 2.3776 | 2.2 | 0 | 2731.7045
32 | 78 | 63 | 98 | 8 | 9.5 | 36480 | 1.4 | 51072 | 1.2 | 1.75 | 0 | 2.1962 | 1.8095 | 7.5238 | 58.1567 | 64.1567 | 56.8333 | 60.8333 | 70.8333 | 1 | 10.5314 | 15.3733 | 16.8998 | 100.0483 | 0 | 9.5 | 146.0466 | 160.5482 | 160.5482 | 160.5482 | 2070.6237 | 0.16168 | 0.16168 | 2.3793 | 2.2 | 0 | 2734.9522
32 | 84 | 68 | 106 | 8.5 | 10.25 | 39360 | 1.4 | 55104 | 1.2 | 1.75 | 0 | 2.1733 | 1.8095 | 7.5238 | 58.1967 | 64.1967 | 56.8333 | 60.8333 | 70.8333 | 1 | 10.5248 | 15.3637 | 16.8893 | 107.8796 | 0 | 10.25 | 157.4784 | 173.1151 | 173.1151 | 173.1151 | 2401.4334 | 0.16278 | 0.16278 | 2.3812 | 2.2 | 0 | 2733.8867
32 | 90 | 72 | 113 | 9 | 10.9167 | 41920 | 1.4 | 58688 | 1.2 | 1.75 | 0 | 2.1533 | 1.8095 | 7.5238 | 58.2317 | 64.2317 | 56.8333 | 60.8333 | 70.8333 | 1 | 10.5191 | 15.3554 | 16.8801 | 114.8336 | 0 | 10.9167 | 167.6295 | 184.2741 | 184.2741 | 184.2741 | 2756.7476 | 0.16375 | 0.16375 | 2.383 | 2.2 | 0 | 2738.2162
32 | 96 | 77 | 121 | 9.5 | 11.6667 | 44800 | 1.4 | 62720 | 1.2 | 1.75 | 0 | 2.1305 | 1.8095 | 7.5238 | 58.2717 | 64.2717 | 56.8333 | 60.8333 | 70.8333 | 1 | 10.5126 | 15.3458 | 16.8696 | 122.6465 | 0 | 11.6667 | 179.0346 | 196.8116 | 196.8116 | 196.8116 | 3136.5661 | 0.16484 | 0.16484 | 2.3849 | 2.2 | 0 | 2738.541
32 | 102 | 82 | 128 | 9.75 | 12.2917 | 47200 | 1.4 | 66080 | 1.2 | 1.75 | 0 | 2.1105 | 1.8095 | 7.5238 | 58.3067 | 64.3067 | 56.8333 | 60.8333 | 70.8333 | 1 | 10.5068 | 15.3375 | 16.8604 | 129.1466 | 0 | 12.2917 | 188.523 | 207.2423 | 207.2423 | 207.2423 | 3540.8891 | 0.16575 | 0.16575 | 2.3866 | 2.2 | 0 | 2734.8805
32 | 108 | 87 | 136 | 10 | 13 | 49920 | 1.4 | 69888 | 1.2 | 1.75 | 0 | 2.0876 | 1.8095 | 7.5238 | 58.3467 | 64.3467 | 56.8333 | 60.8333 | 70.8333 | 1 | 10.5003 | 15.3279 | 16.8499 | 136.504 | 0 | 13 | 199.2631 | 219.0488 | 219.0488 | 219.0488 | 3969.7165 | 0.16678 | 0.16678 | 2.3884 | 2.2 | 0 | 2728.5324
32 | 114 | 92 | 143 | 10.5 | 13.6667 | 52480 | 1.4 | 73472 | 1.2 | 1.75 | 0 | 2.0676 | 1.8095 | 7.5238 | 58.3817 | 64.3817 | 56.8333 | 60.8333 | 70.8333 | 1 | 10.4946 | 15.3196 | 16.8407 | 143.4262 | 0 | 13.6667 | 209.3679 | 230.1569 | 230.1569 | 230.1569 | 4423.0483 | 0.16775 | 0.16775 | 2.3902 | 2.2 | 0 | 2734.8211
32 | 120 | 97 | 151 | 11 | 14.4167 | 55360 | 1.4 | 77504 | 1.2 | 1.75 | 0 | 2.0448 | 1.8095 | 7.5238 | 58.4217 | 64.4217 | 56.8333 | 60.8333 | 70.8333 | 1 | 10.4881 | 15.3101 | 16.8303 | 151.2032 | 0 | 14.4167 | 220.7204 | 242.6367 | 242.6367 | 242.6367 | 4900.8845 | 0.16884 | 0.16884 | 2.3921 | 2.2 | 0 | 2737.6264
32 | 132 | 106 | 166 | 12 | 15.8333 | 60800 | 1.4 | 85120 | 1.2 | 1.75 | 0 | 2.0019 | 1.8095 | 7.5238 | 58.4967 | 64.4967 | 56.8333 | 60.8333 | 70.8333 | 1 | 10.4759 | 15.2923 | 16.8107 | 165.8682 | 0 | 15.8333 | 242.1278 | 266.1697 | 266.1697 | 266.1697 | 5930.0703 | 0.1709 | 0.1709 | 2.3958 | 2.2 | 0 | 2747.2319
32 | 144 | 116 | 180 | 13 | 17.1667 | 65920 | 1.4 | 92288 | 1.2 | 1.75 | 0 | 1.9619 | 1.8095 | 7.5238 | 58.5667 | 64.5667 | 56.8333 | 60.8333 | 70.8333 | 1 | 10.4645 | 15.2757 | 16.7925 | 179.6411 | 0 | 17.1667 | 262.2329 | 288.2711 | 288.2711 | 288.2711 | 7057.2737 | 0.17284 | 0.17284 | 2.3994 | 2.2 | 0 | 2760.3335
Fill Height (ft) | Equivalent Circular Size (in) | Rise (in) | Span (in) | Wall thickness (in) | Outside Span (ft) | Prism Load PL (lbs/ft) | Vertical Arching Factor (Fe) | Earth Load (We) (lbs/ft) | Multiple Presence Factor (mpf) | Live Load Distribution Factor (LLDF) | Dynamic Load Allowance (IM) | Depth where wheels overlap Hint-w | Depth where the tandem axles overlap Hint-d | Depth where single axles overlap with 14 ft. spacing Hint-s | Wheel Spread width Ww (ft) | Governing Spread Width (wheel or axle) (ft) | Single Axle Spread length (ft) | Tandem Axle Spread length (ft) | Double HS20 Axle Spread length (ft) | Axle Load Modifier | Single Axle Pressure (psf) | Tandem Axle Pressure (psf) | Double Single Axle Pressure (psf) | Live Load From Single Axle (lbs/ft) | Distance Between Tandem Prisms (ft) | Governing Length for Tandem Application | Live Load from Tandem Axle | Live Load from Two Single Axles (lbs/ft) | One or Two Single Axles Governing (lbs/ft) | Single Axle(s) or Tandem Axles Governing (lbs/ft) | Fluid Load (lbs/ft) | Initial (q) | Horizontal Load for Earth Load Bedding Factor (q) | Earth Load Bedding Factor (Bfe) | Live Load Bedding Factor (Bfll) | Live Load (lbs/ft) | D-Load (lbs/ft/ft)
33 | 18 | 14 | 23 | 2.75 | 2.375 | 9405 | 1.4 | 13167 | 1.2 | 1.15 | 0 | 3.6681 | 2.7536 | 11.4493 | 39.7317 | 45.7317 | 38.7833 | 42.7833 | 52.7833 | 1 | 21.6506 | 30.6662 | 31.8161 | 51.4201 | 0 | 2.375 | 72.8322 | 75.5633 | 75.5633 | 75.5633 | 110.2699 | 0.15121 | 0.15121 | 2.3608 | 2.4 | 0 | 2934.3287
33 | 24 | 19 | 30 | 3.25 | 3.0417 | 12045 | 1.4 | 16863 | 1.2 | 1.2 | 0 | 3.4861 | 2.6389 | 10.9722 | 41.4167 | 47.4167 | 40.4333 | 44.4333 | 54.4333 | 1 | 20.0291 | 28.4781 | 29.7554 | 60.9217 | 0 | 3.0417 | 86.621 | 90.5059 | 90.5059 | 90.5059 | 196.0354 | 0.15215 | 0.15215 | 2.3624 | 2.2 | 0 | 2888.3988
33 | 27 | 22 | 34 | 3.5 | 3.4167 | 13530 | 1.4 | 18942 | 1.2 | 1.2333 | 0 | 3.3757 | 2.5676 | 10.6757 | 42.5367 | 48.5367 | 41.5333 | 45.5333 | 55.5333 | 1 | 19.0487 | 27.1489 | 28.493 | 65.0829 | 0 | 3.4167 | 92.7587 | 97.3509 | 97.3509 | 97.3509 | 248.1073 | 0.15268 | 0.15268 | 2.3634 | 2.2 | 0 | 2865.8365
33 | 30 | 24 | 38 | 3.75 | 3.7917 | 15015 | 1.4 | 21021 | 1.2 | 1.2667 | 0 | 3.2711 | 2.5 | 10.3947 | 43.6567 | 49.6567 | 42.6333 | 46.6333 | 56.6333 | 1 | 18.1386 | 25.9106 | 27.3094 | 68.7756 | 0 | 3.7917 | 98.2443 | 103.548 | 103.548 | 103.548 | 306.3053 | 0.15321 | 0.15321 | 2.3643 | 2.2 | 0 | 2848.618
33 | 33 | 27 | 42 | 3.75 | 4.125 | 16335 | 1.4 | 22869 | 1.2 | 1.3 | 0 | 3.1718 | 2.4359 | 10.1282 | 44.7767 | 50.7767 | 43.7333 | 47.7333 | 57.7333 | 1 | 17.2924 | 24.7551 | 26.1981 | 71.331 | 0 | 4.125 | 102.1149 | 108.0673 | 108.0673 | 108.0673 | 370.6294 | 0.15368 | 0.15368 | 2.3651 | 2.2 | 0 | 2807.4343
33 | 36 | 29 | 45 | 4.5 | 4.5 | 17820 | 1.4 | 24948 | 1.2 | 1.325 | 0 | 3.1006 | 2.3899 | 9.9371 | 45.6167 | 51.6167 | 44.5583 | 48.5583 | 58.5583 | 1 | 16.696 | 23.9385 | 25.4087 | 75.132 | 0 | 4.5 | 107.7234 | 114.3392 | 114.3392 | 114.3392 | 441.0796 | 0.15421 | 0.15421 | 2.366 | 2.2 | 0 | 2861.4946
33 | 39 | 32 | 49 | 4.75 | 4.875 | 19305 | 1.4 | 27027 | 1.2 | 1.3583 | 0 | 3.0098 | 2.3313 | 9.6933 | 46.7367 | 52.7367 | 45.6583 | 49.6583 | 59.6583 | 1 | 15.9477 | 22.9111 | 24.4105 | 77.7451 | 0 | 4.875 | 111.6917 | 119.0014 | 119.0014 | 119.0014 | 517.6559 | 0.15474 | 0.15474 | 2.367 | 2.2 | 0 | 2849.8924
33 | 42 | 34 | 53 | 5 | 5.25 | 20790 | 1.4 | 29106 | 1.2 | 1.3917 | 0 | 2.9234 | 2.2754 | 9.4611 | 47.8567 | 53.8567 | 46.7583 | 50.7583 | 60.7583 | 1 | 15.2487 | 21.9485 | 23.4702 | 80.0557 | 0 | 5.25 | 115.2295 | 123.2183 | 123.2183 | 123.2183 | 600.3584 | 0.15527 | 0.15527 | 2.3679 | 2.2 | 0 | 2840.4647
33 | 48 | 38 | 60 | 5.5 | 5.9167 | 23430 | 1.4 | 32802 | 1.2 | 1.45 | 0 | 2.7816 | 2.1839 | 9.0805 | 49.8167 | 55.8167 | 48.6833 | 52.6833 | 62.6833 | 1 | 14.1315 | 20.4039 | 21.9505 | 83.6111 | 0 | 5.9167 | 120.7233 | 129.874 | 129.874 | 129.874 | 784.1415 | 0.15621 | 0.15621 | 2.3696 | 2.2 | 0 | 2834.7837
33 | 54 | 43 | 68 | 6 | 6.6667 | 26400 | 1.4 | 36960 | 1.2 | 1.5167 | 0 | 2.633 | 2.0879 | 8.6813 | 52.0567 | 58.0567 | 50.8833 | 54.8833 | 64.8833 | 1 | 12.9988 | 18.8304 | 20.3881 | 86.6587 | 0 | 6.6667 | 125.5357 | 135.9204 | 135.9204 | 135.9204 | 992.4291 | 0.15727 | 0.15727 | 2.3714 | 2.2 | 0 | 2824.2203
33 | 60 | 48 | 76 | 6.5 | 7.4167 | 29370 | 1.4 | 41118 | 1.2 | 1.5833 | 0 | 2.4968 | 2 | 8.3158 | 54.2967 | 60.2967 | 53.0833 | 57.0833 | 67.0833 | 1 | 11.9972 | 17.4321 | 18.9869 | 88.9792 | 0 | 7.4167 | 129.2878 | 140.8193 | 140.8193 | 140.8193 | 1225.2211 | 0.15832 | 0.15832 | 2.3733 | 2.2 | 0 | 2817.0516
33 | 66 | 53 | 83 | 7 | 8.0833 | 32010 | 1.4 | 44814 | 1.2 | 1.6417 | 0 | 2.3868 | 1.9289 | 8.0203 | 56.2567 | 62.2567 | 55.0083 | 59.0083 | 69.0083 | 1 | 11.2129 | 16.3325 | 17.8761 | 90.6374 | 0 | 8.0833 | 132.0209 | 144.4988 | 144.4988 | 144.4988 | 1482.5176 | 0.15927 | 0.15927 | 2.375 | 2.2 | 0 | 2818.3131
33 | 72 | 58 | 91 | 7.5 | 8.8333 | 34980 | 1.4 | 48972 | 1.2 | 1.7083 | 0 | 2.2702 | 1.8537 | 7.7073 | 58.4967 | 64.4967 | 57.2083 | 61.2083 | 71.2083 | 1 | 10.4072 | 15.1986 | 16.7222 | 91.9304 | 0 | 8.8333 | 134.2543 | 147.7127 | 147.7127 | 147.7127 | 1764.3184 | 0.16032 | 0.16032 | 2.3769 | 2.2 | 0 | 2814.833
33 | 78 | 63 | 98 | 8 | 9.5 | 37620 | 1.4 | 52668 | 1.2 | 1.75 | 0 | 2.1962 | 1.8095 | 7.5238 | 59.9067 | 65.9067 | 58.5833 | 62.5833 | 72.5833 | 1 | 9.9455 | 14.5467 | 16.0544 | 94.4825 | 0 | 9.5 | 138.1932 | 152.5171 | 152.5171 | 152.5171 | 2070.6237 | 0.16127 | 0.16127 | 2.3785 | 2.2 | 0 | 2817.9737
33 | 84 | 68 | 106 | 8.5 | 10.25 | 40590 | 1.4 | 56826 | 1.2 | 1.75 | 0 | 2.1733 | 1.8095 | 7.5238 | 59.9467 | 65.9467 | 58.5833 | 62.5833 | 72.5833 | 1 | 9.9395 | 14.5378 | 16.0447 | 101.8798 | 0 | 10.25 | 149.0128 | 164.4581 | 164.4581 | 164.4581 | 2401.4334 | 0.16232 | 0.16232 | 2.3804 | 2.2 | 0 | 2816.7074
33 | 90 | 72 | 113 | 9 | 10.9167 | 43230 | 1.4 | 60522 | 1.2 | 1.75 | 0 | 2.1533 | 1.8095 | 7.5238 | 59.9817 | 65.9817 | 58.5833 | 62.5833 | 72.5833 | 1 | 9.9342 | 14.5301 | 16.0362 | 108.4486 | 0 | 10.9167 | 158.6205 | 175.0617 | 175.0617 | 175.0617 | 2756.7476 | 0.16326 | 0.16326 | 2.3821 | 2.2 | 0 | 2820.9651
33 | 96 | 77 | 121 | 9.5 | 11.6667 | 46200 | 1.4 | 64680 | 1.2 | 1.75 | 0 | 2.1305 | 1.8095 | 7.5238 | 60.0217 | 66.0217 | 58.5833 | 62.5833 | 72.5833 | 1 | 9.9282 | 14.5213 | 16.0265 | 115.829 | 0 | 11.6667 | 169.4154 | 186.9755 | 186.9755 | 186.9755 | 3136.5661 | 0.16432 | 0.16432 | 2.384 | 2.2 | 0 | 2821.1342
33 | 102 | 82 | 128 | 9.75 | 12.2917 | 48675 | 1.4 | 68145 | 1.2 | 1.75 | 0 | 2.1105 | 1.8095 | 7.5238 | 60.0567 | 66.0567 | 58.5833 | 62.5833 | 72.5833 | 1 | 9.9229 | 14.5136 | 16.018 | 121.9695 | 0 | 12.2917 | 178.3966 | 196.8876 | 196.8876 | 196.8876 | 3540.8891 | 0.16521 | 0.16521 | 2.3856 | 2.2 | 0 | 2817.146
33 | 108 | 87 | 136 | 10 | 13 | 51480 | 1.4 | 72072 | 1.2 | 1.75 | 0 | 2.0876 | 1.8095 | 7.5238 | 60.0967 | 66.0967 | 58.5833 | 62.5833 | 72.5833 | 1 | 9.9169 | 14.5048 | 16.0083 | 128.9202 | 0 | 13 | 188.5629 | 208.1077 | 208.1077 | 208.1077 | 3969.7165 | 0.1662 | 0.1662 | 2.3874 | 2.2 | 0 | 2810.4275
33 | 114 | 92 | 143 | 10.5 | 13.6667 | 54120 | 1.4 | 75768 | 1.2 | 1.75 | 0 | 2.0676 | 1.8095 | 7.5238 | 60.1317 | 66.1317 | 58.5833 | 62.5833 | 72.5833 | 1 | 9.9117 | 14.4972 | 15.9998 | 135.4598 | 0 | 13.6667 | 198.1279 | 218.6641 | 218.6641 | 218.6641 | 4423.0483 | 0.16715 | 0.16715 | 2.3891 | 2.2 | 0 | 2816.7087
33 | 120 | 97 | 151 | 11 | 14.4167 | 57090 | 1.4 | 79926 | 1.2 | 1.75 | 0 | 2.0448 | 1.8095 | 7.5238 | 60.1717 | 66.1717 | 58.5833 | 62.5833 | 72.5833 | 1 | 9.9057 | 14.4884 | 15.9901 | 142.8071 | 0 | 14.4167 | 208.8745 | 230.5245 | 230.5245 | 230.5245 | 4900.8845 | 0.1682 | 0.1682 | 2.391 | 2.2 | 0 | 2819.4389
33 | 132 | 106 | 166 | 12 | 15.8333 | 62700 | 1.4 | 87780 | 1.2 | 1.75 | 0 | 2.0019 | 1.8095 | 7.5238 | 60.2467 | 66.2467 | 58.5833 | 62.5833 | 72.5833 | 1 | 9.8945 | 14.472 | 15.972 | 156.6627 | 0 | 15.8333 | 229.14 | 252.8906 | 252.8906 | 252.8906 | 5930.0703 | 0.1702 | 0.1702 | 2.3946 | 2.2 | 0 | 2828.9811
33 | 144 | 116 | 180 | 13 | 17.1667 | 67980 | 1.4 | 95172 | 1.2 | 1.75 | 0 | 1.9619 | 1.8095 | 7.5238 | 60.3167 | 66.3167 | 58.5833 | 62.5833 | 72.5833 | 1 | 9.884 | 14.4567 | 15.9552 | 169.676 | 0 | 17.1667 | 248.1738 | 273.8972 | 273.8972 | 273.8972 | 7057.2737 | 0.17209 | 0.17209 | 2.398 | 2.2 | 0 | 2842.091
Fill Height (ft) | Equivalent Circular Size (in) | Rise (in) | Span (in) | Wall thickness (in) | Outside Span (ft) | Prism Load PL (lbs/ft) | Vertical Arching Factor (Fe) | Earth Load (We) (lbs/ft) | Multiple Presence Factor (mpf) | Live Load Distribution Factor (LLDF) | Dynamic Load Allowance (IM) | Depth where wheels overlap Hint-w | Depth where the tandem axles overlap Hint-d | Depth where single axles overlap with 14 ft. spacing Hint-s | Wheel Spread width Ww (ft) | Governing Spread Width (wheel or axle) (ft) | Single Axle Spread length (ft) | Tandem Axle Spread length (ft) | Double HS20 Axle Spread length (ft) | Axle Load Modifier | Single Axle Pressure (psf) | Tandem Axle Pressure (psf) | Double Single Axle Pressure (psf) | Live Load From Single Axle (lbs/ft) | Distance Between Tandem Prisms (ft) | Governing Length for Tandem Application | Live Load from Tandem Axle | Live Load from Two Single Axles (lbs/ft) | One or Two Single Axles Governing (lbs/ft) | Single Axle(s) or Tandem Axles Governing (lbs/ft) | Fluid Load (lbs/ft) | Initial (q) | Horizontal Load for Earth Load Bedding Factor (q) | Earth Load Bedding Factor (Bfe) | Live Load Bedding Factor (Bfll) | Live Load (lbs/ft) | D-Load (lbs/ft/ft)
34 | 18 | 14 | 23 | 2.75 | 2.375 | 9690 | 1.4 | 13566 | 1.2 | 1.15 | 0 | 3.6681 | 2.7536 | 11.4493 | 40.8817 | 46.8817 | 39.9333 | 43.9333 | 53.9333 | 1 | 20.5113 | 29.1309 | 30.3739 | 48.7143 | 0 | 2.375 | 69.1859 | 72.1381 | 72.1381 | 72.1381 | 110.2699 | 0.15111 | 0.15111 | 2.3606 | 2.4 | 0 | 3022.7307
34 | 24 | 19 | 30 | 3.25 | 3.0417 | 12410 | 1.4 | 17374 | 1.2 | 1.2 | 0 | 3.4861 | 2.6389 | 10.9722 | 42.6167 | 48.6167 | 41.6333 | 45.6333 | 55.6333 | 1 | 18.9716 | 27.0448 | 28.3949 | 57.7054 | 0 | 3.0417 | 82.2613 | 86.3679 | 86.3679 | 86.3679 | 196.0354 | 0.15202 | 0.15202 | 2.3622 | 2.2 | 0 | 2975.1996
34 | 27 | 22 | 34 | 3.5 | 3.4167 | 13940 | 1.4 | 19516 | 1.2 | 1.2333 | 0 | 3.3757 | 2.5676 | 10.6757 | 43.77 | 49.77 | 42.7667 | 46.7667 | 56.7667 | 1 | 18.0409 | 25.7779 | 27.1832 | 61.6397 | 0 | 3.4167 | 88.0744 | 92.8758 | 92.8758 | 92.8758 | 248.1073 | 0.15254 | 0.15254 | 2.3631 | 2.2 | 0 | 2951.8687
34 | 30 | 24 | 38 | 3.75 | 3.7917 | 15470 | 1.4 | 21658 | 1.2 | 1.2667 | 0 | 3.2711 | 2.5 | 10.3947 | 44.9233 | 50.9233 | 43.9 | 47.9 | 57.9 | 1 | 17.1771 | 24.5979 | 26.0475 | 65.1298 | 0 | 3.7917 | 93.2672 | 98.7634 | 98.7634 | 98.7634 | 306.3053 | 0.15305 | 0.15305 | 2.364 | 2.2 | 0 | 2934.0438
34 | 33 | 27 | 42 | 3.75 | 4.125 | 16830 | 1.4 | 23562 | 1.2 | 1.3 | 0 | 3.1718 | 2.4359 | 10.1282 | 46.0767 | 52.0767 | 45.0333 | 49.0333 | 59.0333 | 1 | 16.374 | 23.4972 | 24.9816 | 67.5426 | 0 | 4.125 | 96.9261 | 103.0492 | 103.0492 | 103.0492 | 370.6294 | 0.15351 | 0.15351 | 2.3648 | 2.2 | 0 | 2891.52
34 | 36 | 29 | 45 | 4.5 | 4.5 | 18360 | 1.4 | 25704 | 1.2 | 1.325 | 0 | 3.1006 | 2.3899 | 9.9371 | 46.9417 | 52.9417 | 45.8833 | 49.8833 | 59.8833 | 1 | 15.8081 | 22.7195 | 24.2247 | 71.1363 | 0 | 4.5 | 102.2376 | 109.011 | 109.011 | 109.011 | 441.0796 | 0.15402 | 0.15402 | 2.3657 | 2.2 | 0 | 2947.1102
34 | 39 | 32 | 49 | 4.75 | 4.875 | 19890 | 1.4 | 27846 | 1.2 | 1.3583 | 0 | 3.0098 | 2.3313 | 9.6933 | 48.095 | 54.095 | 47.0167 | 51.0167 | 61.0167 | 1 | 15.0981 | 21.7411 | 23.2678 | 73.6032 | 0 | 4.875 | 105.988 | 113.4306 | 113.4306 | 113.4306 | 517.6559 | 0.15454 | 0.15454 | 2.3666 | 2.2 | 0 | 2935.0724
34 | 42 | 34 | 53 | 5 | 5.25 | 21420 | 1.4 | 29988 | 1.2 | 1.3917 | 0 | 2.9234 | 2.2754 | 9.4611 | 49.2483 | 55.2483 | 48.15 | 52.15 | 62.15 | 1 | 14.435 | 20.8247 | 22.3666 | 75.7836 | 0 | 5.25 | 109.3294 | 117.4249 | 117.4249 | 117.4249 | 600.3584 | 0.15505 | 0.15505 | 2.3675 | 2.2 | 0 | 2925.2751
34 | 48 | 38 | 60 | 5.5 | 5.9167 | 24140 | 1.4 | 33796 | 1.2 | 1.45 | 0 | 2.7816 | 2.1839 | 9.0805 | 51.2667 | 57.2667 | 50.1333 | 54.1333 | 64.1333 | 1 | 13.3753 | 19.3546 | 20.911 | 79.137 | 0 | 5.9167 | 114.5148 | 123.7236 | 123.7236 | 123.7236 | 784.1415 | 0.15596 | 0.15596 | 2.3691 | 2.2 | 0 | 2919.2155
34 | 54 | 43 | 68 | 6 | 6.6667 | 27200 | 1.4 | 38080 | 1.2 | 1.5167 | 0 | 2.633 | 2.0879 | 8.6813 | 53.5733 | 59.5733 | 52.4 | 56.4 | 66.4 | 1 | 12.3012 | 17.8575 | 19.4152 | 82.0081 | 0 | 6.6667 | 119.0499 | 129.4345 | 129.4345 | 129.4345 | 992.4291 | 0.15699 | 0.15699 | 2.371 | 2.2 | 0 | 2908.1657
34 | 60 | 48 | 76 | 6.5 | 7.4167 | 30260 | 1.4 | 42364 | 1.2 | 1.5833 | 0 | 2.4968 | 2 | 8.3158 | 55.88 | 61.88 | 54.6667 | 58.6667 | 68.6667 | 1 | 11.3516 | 16.5276 | 18.0744 | 84.1913 | 0 | 7.4167 | 122.5796 | 134.0521 | 134.0521 | 134.0521 | 1225.2211 | 0.15802 | 0.15802 | 2.3728 | 2.2 | 0 | 2900.6139
34 | 66 | 53 | 83 | 7 | 8.0833 | 32980 | 1.4 | 46172 | 1.2 | 1.6417 | 0 | 2.3868 | 1.9289 | 8.0203 | 57.8983 | 63.8983 | 56.65 | 60.65 | 70.65 | 1 | 10.6082 | 15.4821 | 17.0122 | 85.7496 | 0 | 8.0833 | 125.1473 | 137.515 | 137.515 | 137.515 | 1482.5176 | 0.15893 | 0.15893 | 2.3744 | 2.2 | 0 | 2901.7097
34 | 72 | 58 | 91 | 7.5 | 8.8333 | 36040 | 1.4 | 50456 | 1.2 | 1.7083 | 0 | 2.2702 | 1.8537 | 7.7073 | 60.205 | 66.205 | 58.9167 | 62.9167 | 72.9167 | 1 | 9.8447 | 14.4044 | 15.909 | 86.9615 | 0 | 8.8333 | 127.2387 | 140.5297 | 140.5297 | 140.5297 | 1764.3184 | 0.15996 | 0.15996 | 2.3762 | 2.2 | 0 | 2897.9599
34 | 78 | 63 | 98 | 8 | 9.5 | 38760 | 1.4 | 54264 | 1.2 | 1.75 | 0 | 2.1962 | 1.8095 | 7.5238 | 61.6567 | 67.6567 | 60.3333 | 64.3333 | 74.3333 | 1 | 9.4073 | 13.7849 | 15.271 | 89.369 | 0 | 9.5 | 130.9568 | 145.0743 | 145.0743 | 145.0743 | 2070.6237 | 0.16087 | 0.16087 | 2.3778 | 2.2 | 0 | 2900.9932
34 | 84 | 68 | 106 | 8.5 | 10.25 | 41820 | 1.4 | 58548 | 1.2 | 1.75 | 0 | 2.1733 | 1.8095 | 7.5238 | 61.6967 | 67.6967 | 60.3333 | 64.3333 | 74.3333 | 1 | 9.4017 | 13.7768 | 15.262 | 96.3675 | 0 | 10.25 | 141.2121 | 156.4351 | 156.4351 | 156.4351 | 2401.4334 | 0.1619 | 0.1619 | 2.3797 | 2.2 | 0 | 2899.5259
34 | 90 | 72 | 113 | 9 | 10.9167 | 44540 | 1.4 | 62356 | 1.2 | 1.75 | 0 | 2.1533 | 1.8095 | 7.5238 | 61.7317 | 67.7317 | 60.3333 | 64.3333 | 74.3333 | 1 | 9.3968 | 13.7697 | 15.2541 | 102.5822 | 0 | 10.9167 | 150.3189 | 166.5236 | 166.5236 | 166.5236 | 2756.7476 | 0.16281 | 0.16281 | 2.3813 | 2.2 | 0 | 2903.7115
34 | 96 | 77 | 121 | 9.5 | 11.6667 | 47600 | 1.4 | 66640 | 1.2 | 1.75 | 0 | 2.1305 | 1.8095 | 7.5238 | 61.7717 | 67.7717 | 60.3333 | 64.3333 | 74.3333 | 1 | 9.3913 | 13.7615 | 15.2451 | 109.5652 | 0 | 11.6667 | 160.5513 | 177.8592 | 177.8592 | 177.8592 | 3136.5661 | 0.16384 | 0.16384 | 2.3831 | 2.2 | 0 | 2903.7245
34 | 102 | 82 | 128 | 9.75 | 12.2917 | 50150 | 1.4 | 70210 | 1.2 | 1.75 | 0 | 2.1105 | 1.8095 | 7.5238 | 61.8067 | 67.8067 | 60.3333 | 64.3333 | 74.3333 | 1 | 9.3865 | 13.7544 | 15.2372 | 115.3752 | 0 | 12.2917 | 169.0649 | 187.2906 | 187.2906 | 187.2906 | 3540.8891 | 0.16469 | 0.16469 | 2.3847 | 2.2 | 0 | 2899.4082
34 | 108 | 87 | 136 | 10 | 13 | 53040 | 1.4 | 74256 | 1.2 | 1.75 | 0 | 2.0876 | 1.8095 | 7.5238 | 61.8467 | 67.8467 | 60.3333 | 64.3333 | 74.3333 | 1 | 9.3809 | 13.7463 | 15.2282 | 121.9519 | 0 | 13 | 178.7023 | 197.9668 | 197.9668 | 197.9668 | 3969.7165 | 0.16567 | 0.16567 | 2.3864 | 2.2 | 0 | 2892.3189
34 | 114 | 92 | 143 | 10.5 | 13.6667 | 55760 | 1.4 | 78064 | 1.2 | 1.75 | 0 | 2.0676 | 1.8095 | 7.5238 | 61.8817 | 67.8817 | 60.3333 | 64.3333 | 74.3333 | 1 | 9.3761 | 13.7392 | 15.2204 | 128.1398 | 0 | 13.6667 | 187.7696 | 208.0117 | 208.0117 | 208.0117 | 4423.0483 | 0.16658 | 0.16658 | 2.3881 | 2.2 | 0 | 2898.5922
34 | 120 | 97 | 151 | 11 | 14.4167 | 58820 | 1.4 | 82348 | 1.2 | 1.75 | 0 | 2.0448 | 1.8095 | 7.5238 | 61.9217 | 67.9217 | 60.3333 | 64.3333 | 74.3333 | 1 | 9.3706 | 13.7311 | 15.2114 | 135.0922 | 0 | 14.4167 | 197.9574 | 219.2977 | 219.2977 | 219.2977 | 4900.8845 | 0.16761 | 0.16761 | 2.3899 | 2.2 | 0 | 2901.2469
34 | 132 | 106 | 166 | 12 | 15.8333 | 64600 | 1.4 | 90440 | 1.2 | 1.75 | 0 | 2.0019 | 1.8095 | 7.5238 | 61.9967 | 67.9967 | 60.3333 | 64.3333 | 74.3333 | 1 | 9.3602 | 13.716 | 15.1946 | 148.2036 | 0 | 15.8333 | 217.17 | 240.5816 | 240.5816 | 240.5816 | 5930.0703 | 0.16955 | 0.16955 | 2.3934 | 2.2 | 0 | 2910.7247
34 | 144 | 116 | 180 | 13 | 17.1667 | 70040 | 1.4 | 98056 | 1.2 | 1.75 | 0 | 1.9619 | 1.8095 | 7.5238 | 62.0667 | 68.0667 | 60.3333 | 64.3333 | 74.3333 | 1 | 9.3506 | 13.7019 | 15.179 | 160.5186 | 0 | 17.1667 | 235.2159 | 260.5728 | 260.5728 | 260.5728 | 7057.2737 | 0.17137 | 0.17137 | 2.3967 | 2.2 | 0 | 2923.8419
Fill Height (ft) | Equivalent Circular Size (in) | Rise (in) | Span (in) | Wall thickness (in) | Outside Span (ft) | Prism Load PL (lbs/ft) | Vertical Arching Factor (Fe) | Earth Load (We) (lbs/ft) | Multiple Presence Factor (mpf) | Live Load Distribution Factor (LLDF) | Dynamic Load Allowance (IM) | Depth where wheels overlap Hint-w | Depth where the tandem axles overlap Hint-d | Depth where single axles overlap with 14 ft. spacing Hint-s | Wheel Spread width Ww (ft) | Governing Spread Width (wheel or axle) (ft) | Single Axle Spread length (ft) | Tandem Axle Spread length (ft) | Double HS20 Axle Spread length (ft) | Axle Load Modifier | Single Axle Pressure (psf) | Tandem Axle Pressure (psf) | Double Single Axle Pressure (psf) | Live Load From Single Axle (lbs/ft) | Distance Between Tandem Prisms (ft) | Governing Length for Tandem Application | Live Load from Tandem Axle | Live Load from Two Single Axles (lbs/ft) | One or Two Single Axles Governing (lbs/ft) | Single Axle(s) or Tandem Axles Governing (lbs/ft) | Fluid Load (lbs/ft) | Initial (q) | Horizontal Load for Earth Load Bedding Factor (q) | Earth Load Bedding Factor (Bfe) | Live Load Bedding Factor (Bfll) | Live Load (lbs/ft) | D-Load (lbs/ft/ft)
35 | 18 | 14 | 23 | 2.75 | 2.375 | 9975 | 1.4 | 13965 | 1.2 | 1.15 | 0 | 3.6681 | 2.7536 | 11.4493 | 42.0317 | 48.0317 | 41.0833 | 45.0833 | 55.0833 | 1 | 19.4598 | 27.7082 | 29.0277 | 46.217 | 0 | 2.375 | 65.8069 | 68.9409 | 68.9409 | 68.9409 | 110.2699 | 0.15102 | 0.15102 | 2.3604 | 2.4 | 0 | 3111.1327
35 | 24 | 19 | 30 | 3.25 | 3.0417 | 12775 | 1.4 | 17885 | 1.2 | 1.2 | 0 | 3.4861 | 2.6389 | 10.9722 | 43.8167 | 49.8167 | 42.8333 | 46.8333 | 56.8333 | 1 | 17.9959 | 25.7171 | 27.1259 | 54.7377 | 0 | 3.0417 | 78.2228 | 82.5078 | 82.5078 | 82.5078 | 196.0354 | 0.1519 | 0.1519 | 2.362 | 2.2 | 0 | 3062.0003
35 | 27 | 22 | 34 | 3.5 | 3.4167 | 14350 | 1.4 | 20090 | 1.2 | 1.2333 | 0 | 3.3757 | 2.5676 | 10.6757 | 45.0033 | 51.0033 | 44 | 48 | 58 | 1 | 17.1112 | 24.5082 | 25.9618 | 58.4632 | 0 | 3.4167 | 83.7364 | 88.7028 | 88.7028 | 88.7028 | 248.1073 | 0.1524 | 0.1524 | 2.3629 | 2.2 | 0 | 3037.9008
35 | 30 | 24 | 38 | 3.75 | 3.7917 | 15925 | 1.4 | 22295 | 1.2 | 1.2667 | 0 | 3.2711 | 2.5 | 10.3947 | 46.19 | 52.19 | 45.1667 | 49.1667 | 59.1667 | 1 | 16.2902 | 23.3826 | 24.8712 | 61.7669 | 0 | 3.7917 | 88.6591 | 94.3033 | 94.3033 | 94.3033 | 306.3053 | 0.1529 | 0.1529 | 2.3637 | 2.2 | 0 | 3019.4693
35 | 33 | 27 | 42 | 3.75 | 4.125 | 17325 | 1.4 | 24255 | 1.2 | 1.3 | 0 | 3.1718 | 2.4359 | 10.1282 | 47.3767 | 53.3767 | 46.3333 | 50.3333 | 60.3333 | 1 | 15.527 | 22.3328 | 23.848 | 64.0487 | 0 | 4.125 | 92.123 | 98.3731 | 98.3731 | 98.3731 | 370.6294 | 0.15335 | 0.15335 | 2.3645 | 2.2 | 0 | 2975.6053
35 | 36 | 29 | 45 | 4.5 | 4.5 | 18900 | 1.4 | 26460 | 1.2 | 1.325 | 0 | 3.1006 | 2.3899 | 9.9371 | 48.2667 | 54.2667 | 47.2083 | 51.2083 | 61.2083 | 1 | 14.9892 | 21.5912 | 23.1216 | 67.4515 | 0 | 4.5 | 97.1606 | 104.0471 | 104.0471 | 104.0471 | 441.0796 | 0.15385 | 0.15385 | 2.3654 | 2.2 | 0 | 3032.7254
35 | 39 | 32 | 49 | 4.75 | 4.875 | 20475 | 1.4 | 28665 | 1.2 | 1.3583 | 0 | 3.0098 | 2.3313 | 9.6933 | 49.4533 | 55.4533 | 48.375 | 52.375 | 62.375 | 1 | 14.3147 | 20.6585 | 22.2036 | 69.7842 | 0 | 4.875 | 100.7104 | 108.2425 | 108.2425 | 108.2425 | 517.6559 | 0.15434 | 0.15434 | 2.3663 | 2.2 | 0 | 3020.252
35 | 42 | 34 | 53 | 5 | 5.25 | 22050 | 1.4 | 30870 | 1.2 | 1.3917 | 0 | 2.9234 | 2.2754 | 9.4611 | 50.64 | 56.64 | 49.5417 | 53.5417 | 63.5417 | 1 | 13.6848 | 19.785 | 21.3393 | 71.845 | 0 | 5.25 | 103.8713 | 112.0311 | 112.0311 | 112.0311 | 600.3584 | 0.15484 | 0.15484 | 2.3672 | 2.2 | 0 | 3010.0849
35 | 48 | 38 | 60 | 5.5 | 5.9167 | 24850 | 1.4 | 34790 | 1.2 | 1.45 | 0 | 2.7816 | 2.1839 | 9.0805 | 52.7167 | 58.7167 | 51.5833 | 55.5833 | 65.5833 | 1 | 12.6783 | 18.3842 | 19.9437 | 75.0132 | 0 | 5.9167 | 108.7733 | 118.0004 | 118.0004 | 118.0004 | 784.1415 | 0.15573 | 0.15573 | 2.3687 | 2.2 | 0 | 3003.6466
35 | 54 | 43 | 68 | 6 | 6.6667 | 28000 | 1.4 | 39200 | 1.2 | 1.5167 | 0 | 2.633 | 2.0879 | 8.6813 | 55.09 | 61.09 | 53.9167 | 57.9167 | 67.9167 | 1 | 11.6584 | 16.9581 | 18.5104 | 77.7225 | 0 | 6.6667 | 113.0541 | 123.4024 | 123.4024 | 123.4024 | 992.4291 | 0.15673 | 0.15673 | 2.3705 | 2.2 | 0 | 2992.1102
35 | 60 | 48 | 76 | 6.5 | 7.4167 | 31150 | 1.4 | 43610 | 1.2 | 1.5833 | 0 | 2.4968 | 2 | 8.3158 | 57.4633 | 63.4633 | 56.25 | 60.25 | 70.25 | 1 | 10.7569 | 15.6917 | 17.2263 | 79.7801 | 0 | 7.4167 | 116.3805 | 127.7617 | 127.7617 | 127.7617 | 1225.2211 | 0.15773 | 0.15773 | 2.3723 | 2.2 | 0 | 2984.1752
35 | 66 | 53 | 83 | 7 | 8.0833 | 33950 | 1.4 | 47530 | 1.2 | 1.6417 | 0 | 2.3868 | 1.9289 | 8.0203 | 59.54 | 65.54 | 58.2917 | 62.2917 | 72.2917 | 1 | 10.0512 | 14.6965 | 16.2094 | 81.2473 | 0 | 8.0833 | 118.797 | 131.0259 | 131.0259 | 131.0259 | 1482.5176 | 0.15861 | 0.15861 | 2.3738 | 2.2 | 0 | 2985.105
35 | 72 | 58 | 91 | 7.5 | 8.8333 | 37100 | 1.4 | 51940 | 1.2 | 1.7083 | 0 | 2.2702 | 1.8537 | 7.7073 | 61.9133 | 67.9133 | 60.625 | 64.625 | 74.625 | 1 | 9.3266 | 13.6709 | 15.1538 | 82.3852 | 0 | 8.8333 | 120.7592 | 133.8587 | 133.8587 | 133.8587 | 1764.3184 | 0.15961 | 0.15961 | 2.3756 | 2.2 | 0 | 2981.0853
35 | 78 | 63 | 98 | 8 | 9.5 | 39900 | 1.4 | 55860 | 1.2 | 1.75 | 0 | 2.1962 | 1.8095 | 7.5238 | 63.4067 | 69.4067 | 62.0833 | 66.0833 | 76.0833 | 1 | 8.9116 | 13.0815 | 14.5436 | 84.6601 | 0 | 9.5 | 124.2744 | 138.1637 | 138.1637 | 138.1637 | 2070.6237 | 0.1605 | 0.1605 | 2.3772 | 2.2 | 0 | 2984.0109
35 | 84 | 68 | 106 | 8.5 | 10.25 | 43050 | 1.4 | 60270 | 1.2 | 1.75 | 0 | 2.1733 | 1.8095 | 7.5238 | 63.4467 | 69.4467 | 62.0833 | 66.0833 | 76.0833 | 1 | 8.9065 | 13.074 | 14.5352 | 91.2911 | 0 | 10.25 | 134.0083 | 148.9856 | 148.9856 | 148.9856 | 2401.4334 | 0.1615 | 0.1615 | 2.379 | 2.2 | 0 | 2982.3422
35 | 90 | 72 | 113 | 9 | 10.9167 | 45850 | 1.4 | 64190 | 1.2 | 1.75 | 0 | 2.1533 | 1.8095 | 7.5238 | 63.4817 | 69.4817 | 62.0833 | 66.0833 | 76.0833 | 1 | 8.902 | 13.0674 | 14.5279 | 97.1798 | 0 | 10.9167 | 142.6524 | 158.5957 | 158.5957 | 158.5957 | 2756.7476 | 0.16238 | 0.16238 | 2.3805 | 2.2 | 0 | 2986.4554
35 | 96 | 77 | 121 | 9.5 | 11.6667 | 49000 | 1.4 | 68600 | 1.2 | 1.75 | 0 | 2.1305 | 1.8095 | 7.5238 | 63.5217 | 69.5217 | 62.0833 | 66.0833 | 76.0833 | 1 | 8.8968 | 13.0599 | 14.5195 | 103.7965 | 0 | 11.6667 | 152.3652 | 169.3941 | 169.3941 | 169.3941 | 3136.5661 | 0.16338 | 0.16338 | 2.3823 | 2.2 | 0 | 2986.3121
35 | 102 | 82 | 128 | 9.75 | 12.2917 | 51625 | 1.4 | 72275 | 1.2 | 1.75 | 0 | 2.1105 | 1.8095 | 7.5238 | 63.5567 | 69.5567 | 62.0833 | 66.0833 | 76.0833 | 1 | 8.8924 | 13.0533 | 14.5122 | 109.302 | 0 | 12.2917 | 160.4469 | 178.379 | 178.379 | 178.379 | 3540.8891 | 0.16421 | 0.16421 | 2.3838 | 2.2 | 0 | 2981.6674
35 | 108 | 87 | 136 | 10 | 13 | 54600 | 1.4 | 76440 | 1.2 | 1.75 | 0 | 2.0876 | 1.8095 | 7.5238 | 63.5967 | 69.5967 | 62.0833 | 66.0833 | 76.0833 | 1 | 8.8873 | 13.0458 | 14.5038 | 115.5343 | 0 | 13 | 169.5955 | 188.55 | 188.55 | 188.55 | 3969.7165 | 0.16516 | 0.16516 | 2.3855 | 2.2 | 0 | 2974.2068
35 | 114 | 92 | 143 | 10.5 | 13.6667 | 57400 | 1.4 | 80360 | 1.2 | 1.75 | 0 | 2.0676 | 1.8095 | 7.5238 | 63.6317 | 69.6317 | 62.0833 | 66.0833 | 76.0833 | 1 | 8.8828 | 13.0392 | 14.4966 | 121.3981 | 0 | 13.6667 | 178.203 | 198.1196 | 198.1196 | 198.1196 | 4423.0483 | 0.16604 | 0.16604 | 2.3871 | 2.2 | 0 | 2980.4719
35 | 120 | 97 | 151 | 11 | 14.4167 | 60550 | 1.4 | 84770 | 1.2 | 1.75 | 0 | 2.0448 | 1.8095 | 7.5238 | 63.6717 | 69.6717 | 62.0833 | 66.0833 | 76.0833 | 1 | 8.8777 | 13.0318 | 14.4882 | 127.9867 | 0 | 14.4167 | 187.8746 | 208.8721 | 208.8721 | 208.8721 | 4900.8845 | 0.16704 | 0.16704 | 2.3889 | 2.2 | 0 | 2983.0507
35 | 132 | 106 | 166 | 12 | 15.8333 | 66500 | 1.4 | 93100 | 1.2 | 1.75 | 0 | 2.0019 | 1.8095 | 7.5238 | 63.7467 | 69.7467 | 62.0833 | 66.0833 | 76.0833 | 1 | 8.8681 | 13.0177 | 14.4727 | 140.4123 | 0 | 15.8333 | 206.1143 | 229.1504 | 229.1504 | 229.1504 | 5930.0703 | 0.16893 | 0.16893 | 2.3923 | 2.2 | 0 | 2992.4632
35 | 144 | 116 | 180 | 13 | 17.1667 | 72100 | 1.4 | 100940 | 1.2 | 1.75 | 0 | 1.9619 | 1.8095 | 7.5238 | 63.8167 | 69.8167 | 62.0833 | 66.0833 | 76.0833 | 1 | 8.8593 | 13.0047 | 14.4581 | 152.0838 | 0 | 17.1667 | 223.2473 | 248.1982 | 248.1982 | 248.1982 | 7057.2737 | 0.1707 | 0.1707 | 2.3955 | 2.2 | 0 | 3005.5867
Fill Height (ft) | Equivalent Circular Size (in) | Rise (in) | Span (in) | Wall thickness (in) | Outside Span (ft) | Prism Load PL (lbs/ft) | Vertical Arching Factor (Fe) | Earth Load (We) (lbs/ft) | Multiple Presence Factor (mpf) | Live Load Distribution Factor (LLDF) | Dynamic Load Allowance (IM) | Depth where wheels overlap Hint-w | Depth where the tandem axles overlap Hint-d | Depth where single axles overlap with 14 ft. spacing Hint-s | Wheel Spread width Ww (ft) | Governing Spread Width (wheel or axle) (ft) | Single Axle Spread length (ft) | Tandem Axle Spread length (ft) | Double HS20 Axle Spread length (ft) | Axle Load Modifier | Single Axle Pressure (psf) | Tandem Axle Pressure (psf) | Double Single Axle Pressure (psf) | Live Load From Single Axle (lbs/ft) | Distance Between Tandem Prisms (ft) | Governing Length for Tandem Application | Live Load from Tandem Axle | Live Load from Two Single Axles (lbs/ft) | One or Two Single Axles Governing (lbs/ft) | Single Axle(s) or Tandem Axles Governing (lbs/ft) | Fluid Load (lbs/ft) | Initial (q) | Horizontal Load for Earth Load Bedding Factor (q) | Earth Load Bedding Factor (Bfe) | Live Load Bedding Factor (Bfll) | Live Load (lbs/ft) | D-Load (lbs/ft/ft)
36 | 18 | 14 | 23 | 2.75 | 2.375 | 10260 | 1.4 | 14364 | 1.2 | 1.15 | 0 | 3.6681 | 2.7536 | 11.4493 | 43.1817 | 49.1817 | 42.2333 | 46.2333 | 56.2333 | 1 | 18.4873 | 26.3872 | 27.7692 | 43.9072 | 0 | 2.375 | 62.6695 | 65.952 | 65.952 | 65.952 | 110.2699 | 0.15093 | 0.15093 | 2.3603 | 2.4 | 0 | 3199.5346
36 | 24 | 19 | 30 | 3.25 | 3.0417 | 13140 | 1.4 | 18396 | 1.2 | 1.2 | 0 | 3.4861 | 2.6389 | 10.9722 | 45.0167 | 51.0167 | 44.0333 | 48.0333 | 58.0333 | 1 | 17.0938 | 24.4848 | 25.9401 | 51.9935 | 0 | 3.0417 | 74.4746 | 78.9011 | 78.9011 | 78.9011 | 196.0354 | 0.15179 | 0.15179 | 2.3618 | 2.2 | 0 | 3148.8007
36 | 27 | 22 | 34 | 3.5 | 3.4167 | 14760 | 1.4 | 20664 | 1.2 | 1.2333 | 0 | 3.3757 | 2.5676 | 10.6757 | 46.2367 | 52.2367 | 45.2333 | 49.2333 | 59.2333 | 1 | 16.2516 | 23.3301 | 24.821 | 55.5264 | 0 | 3.4167 | 79.7112 | 84.8051 | 84.8051 | 84.8051 | 248.1073 | 0.15228 | 0.15228 | 2.3626 | 2.2 | 0 | 3123.9326
36 | 30 | 24 | 38 | 3.75 | 3.7917 | 16380 | 1.4 | 22932 | 1.2 | 1.2667 | 0 | 3.2711 | 2.5 | 10.3947 | 47.4567 | 53.4567 | 46.4333 | 50.4333 | 60.4333 | 1 | 15.4703 | 22.2552 | 23.7729 | 58.6583 | 0 | 3.7917 | 84.3843 | 90.139 | 90.139 | 90.139 | 306.3053 | 0.15276 | 0.15276 | 2.3635 | 2.2 | 0 | 3104.8945
36 | 33 | 27 | 42 | 3.75 | 4.125 | 17820 | 1.4 | 24948 | 1.2 | 1.3 | 0 | 3.1718 | 2.4359 | 10.1282 | 48.6767 | 54.6767 | 47.6333 | 51.6333 | 61.6333 | 1 | 14.7441 | 21.2529 | 22.79 | 60.8194 | 0 | 4.125 | 87.6684 | 94.0086 | 94.0086 | 94.0086 | 370.6294 | 0.15319 | 0.15319 | 2.3643 | 2.2 | 0 | 3059.6904
36 | 36 | 29 | 45 | 4.5 | 4.5 | 19440 | 1.4 | 27216 | 1.2 | 1.325 | 0 | 3.1006 | 2.3899 | 9.9371 | 49.5917 | 55.5917 | 48.5333 | 52.5333 | 62.5333 | 1 | 14.2325 | 20.545 | 22.0922 | 64.0463 | 0 | 4.5 | 92.4526 | 99.4151 | 99.4151 | 99.4151 | 441.0796 | 0.15368 | 0.15368 | 2.3651 | 2.2 | 0 | 3118.3403
36 | 39 | 32 | 49 | 4.75 | 4.875 | 21060 | 1.4 | 29484 | 1.2 | 1.3583 | 0 | 3.0098 | 2.3313 | 9.6933 | 50.8117 | 56.8117 | 49.7333 | 53.7333 | 63.7333 | 1 | 13.5908 | 19.6549 | 21.2108 | 66.2553 | 0 | 4.875 | 95.8174 | 103.4027 | 103.4027 | 103.4027 | 517.6559 | 0.15416 | 0.15416 | 2.366 | 2.2 | 0 | 3105.4311
36 | 42 | 34 | 53 | 5 | 5.25 | 22680 | 1.4 | 31752 | 1.2 | 1.3917 | 0 | 2.9234 | 2.2754 | 9.4611 | 52.0317 | 58.0317 | 50.9333 | 54.9333 | 64.9333 | 1 | 12.9916 | 18.8213 | 20.3811 | 68.2061 | 0 | 5.25 | 98.812 | 107.001 | 107.001 | 107.001 | 600.3584 | 0.15465 | 0.15465 | 2.3668 | 2.2 | 0 | 3094.8943
36 | 48 | 38 | 60 | 5.5 | 5.9167 | 25560 | 1.4 | 35784 | 1.2 | 1.45 | 0 | 2.7816 | 2.1839 | 9.0805 | 54.1667 | 60.1667 | 53.0333 | 57.0333 | 67.0333 | 1 | 12.0345 | 17.485 | 19.0421 | 71.2038 | 0 | 5.9167 | 103.4531 | 112.6657 | 112.6657 | 112.6657 | 784.1415 | 0.15551 | 0.15551 | 2.3683 | 2.2 | 0 | 3088.0771
36 | 54 | 43 | 68 | 6 | 6.6667 | 28800 | 1.4 | 40320 | 1.2 | 1.5167 | 0 | 2.633 | 2.0879 | 8.6813 | 56.6067 | 62.6067 | 55.4333 | 59.4333 | 69.4333 | 1 | 11.0647 | 16.125 | 17.6674 | 73.7647 | 0 | 6.6667 | 107.5002 | 117.7827 | 117.7827 | 117.7827 | 992.4291 | 0.15648 | 0.15648 | 2.3701 | 2.2 | 0 | 3076.0539
36 | 60 | 48 | 76 | 6.5 | 7.4167 | 32040 | 1.4 | 44856 | 1.2 | 1.5833 | 0 | 2.4968 | 2 | 8.3158 | 59.0467 | 65.0467 | 57.8333 | 61.8333 | 71.8333 | 1 | 10.2077 | 14.9178 | 16.4365 | 75.7071 | 0 | 7.4167 | 110.64 | 121.9043 | 121.9043 | 121.9043 | 1225.2211 | 0.15745 | 0.15745 | 2.3718 | 2.2 | 0 | 3067.7354
36 | 66 | 53 | 83 | 7 | 8.0833 | 34920 | 1.4 | 48888 | 1.2 | 1.6417 | 0 | 2.3868 | 1.9289 | 8.0203 | 61.1817 | 67.1817 | 59.9333 | 63.9333 | 73.9333 | 1 | 9.537 | 13.9693 | 15.4622 | 77.0908 | 0 | 8.0833 | 112.9181 | 124.9858 | 124.9858 | 124.9858 | 1482.5176 | 0.15831 | 0.15831 | 2.3733 | 2.2 | 0 | 3068.4991
36 | 72 | 58 | 91 | 7.5 | 8.8333 | 38160 | 1.4 | 53424 | 1.2 | 1.7083 | 0 | 2.2702 | 1.8537 | 7.7073 | 63.6217 | 69.6217 | 62.3333 | 66.3333 | 76.3333 | 1 | 8.8484 | 12.992 | 14.4512 | 78.1612 | 0 | 8.8333 | 114.7624 | 127.6519 | 127.6519 | 127.6519 | 1764.3184 | 0.15929 | 0.15929 | 2.375 | 2.2 | 0 | 3064.2092
36 | 78 | 63 | 98 | 8 | 9.5 | 41040 | 1.4 | 57456 | 1.2 | 1.75 | 0 | 2.1962 | 1.8095 | 7.5238 | 65.1567 | 71.1567 | 63.8333 | 67.8333 | 77.8333 | 1 | 8.4541 | 12.4306 | 13.8669 | 80.3141 | 0 | 9.5 | 118.0908 | 131.7357 | 131.7357 | 131.7357 | 2070.6237 | 0.16015 | 0.16015 | 2.3766 | 2.2 | 0 | 3067.027
36 | 84 | 68 | 106 | 8.5 | 10.25 | 44280 | 1.4 | 61992 | 1.2 | 1.75 | 0 | 2.1733 | 1.8095 | 7.5238 | 65.1967 | 71.1967 | 63.8333 | 67.8333 | 77.8333 | 1 | 8.4494 | 12.4236 | 13.8591 | 86.606 | 0 | 10.25 | 127.3422 | 142.0561 | 142.0561 | 142.0561 | 2401.4334 | 0.16112 | 0.16112 | 2.3783 | 2.2 | 0 | 3065.1566
36 | 90 | 72 | 113 | 9 | 10.9167 | 47160 | 1.4 | 66024 | 1.2 | 1.75 | 0 | 2.1533 | 1.8095 | 7.5238 | 65.2317 | 71.2317 | 63.8333 | 67.8333 | 77.8333 | 1 | 8.4452 | 12.4175 | 13.8523 | 92.1936 | 0 | 10.9167 | 135.558 | 151.2211 | 151.2211 | 151.2211 | 2756.7476 | 0.16198 | 0.16198 | 2.3798 | 2.2 | 0 | 3069.1972
36 | 96 | 77 | 121 | 9.5 | 11.6667 | 50400 | 1.4 | 70560 | 1.2 | 1.75 | 0 | 2.1305 | 1.8095 | 7.5238 | 65.2717 | 71.2717 | 63.8333 | 67.8333 | 77.8333 | 1 | 8.4405 | 12.4106 | 13.8445 | 98.4722 | 0 | 11.6667 | 144.7898 | 161.5197 | 161.5197 | 161.5197 | 3136.5661 | 0.16295 | 0.16295 | 2.3816 | 2.2 | 0 | 3068.8971
36 | 102 | 82 | 128 | 9.75 | 12.2917 | 53100 | 1.4 | 74340 | 1.2 | 1.75 | 0 | 2.1105 | 1.8095 | 7.5238 | 65.3067 | 71.3067 | 63.8333 | 67.8333 | 77.8333 | 1 | 8.4363 | 12.4045 | 13.8377 | 103.6966 | 0 | 12.2917 | 152.4715 | 170.089 | 170.089 | 170.089 | 3540.8891 | 0.16376 | 0.16376 | 2.383 | 2.2 | 0 | 3063.9238
36 | 108 | 87 | 136 | 10 | 13 | 56160 | 1.4 | 78624 | 1.2 | 1.75 | 0 | 2.0876 | 1.8095 | 7.5238 | 65.3467 | 71.3467 | 63.8333 | 67.8333 | 77.8333 | 1 | 8.4316 | 12.3975 | 13.83 | 109.6108 | 0 | 13 | 161.1676 | 179.7899 | 179.7899 | 179.7899 | 3969.7165 | 0.16468 | 0.16468 | 2.3846 | 2.2 | 0 | 3056.0917
36 | 114 | 92 | 143 | 10.5 | 13.6667 | 59040 | 1.4 | 82656 | 1.2 | 1.75 | 0 | 2.0676 | 1.8095 | 7.5238 | 65.3817 | 71.3817 | 63.8333 | 67.8333 | 77.8333 | 1 | 8.4275 | 12.3914 | 13.8232 | 115.1754 | 0 | 13.6667 | 169.3495 | 188.9172 | 188.9172 | 188.9172 | 4423.0483 | 0.16554 | 0.16554 | 2.3862 | 2.2 | 0 | 3062.3481
36 | 120 | 97 | 151 | 11 | 14.4167 | 62280 | 1.4 | 87192 | 1.2 | 1.75 | 0 | 2.0448 | 1.8095 | 7.5238 | 65.4217 | 71.4217 | 63.8333 | 67.8333 | 77.8333 | 1 | 8.4227 | 12.3845 | 13.8155 | 121.4279 | 0 | 14.4167 | 178.5431 | 199.173 | 199.173 | 199.173 | 4900.8845 | 0.16651 | 0.16651 | 2.3879 | 2.2 | 0 | 3064.8506
36 | 132 | 106 | 166 | 12 | 15.8333 | 68400 | 1.4 | 95760 | 1.2 | 1.75 | 0 | 2.0019 | 1.8095 | 7.5238 | 65.4967 | 71.4967 | 63.8333 | 67.8333 | 77.8333 | 1 | 8.4139 | 12.3715 | 13.801 | 133.2203 | 0 | 15.8333 | 195.8821 | 218.5155 | 218.5155 | 218.5155 | 5930.0703 | 0.16834 | 0.16834 | 2.3912 | 2.2 | 0 | 3074.1971
36 | 144 | 116 | 180 | 13 | 17.1667 | 74160 | 1.4 | 103824 | 1.2 | 1.75 | 0 | 1.9619 | 1.8095 | 7.5238 | 65.5667 | 71.5667 | 63.8333 | 67.8333 | 77.8333 | 1 | 8.4057 | 12.3594 | 13.7875 | 144.2975 | 0 | 17.1667 | 212.1697 | 236.685 | 236.685 | 236.685 | 7057.2737 | 0.17007 | 0.17007 | 2.3943 | 2.2 | 0 | 3087.3261
Fill Height (ft) | Equivalent Circular Size (in) | Rise (in) | Span (in) | Wall thickness (in) | Outside Span (ft) | Prism Load PL (lbs/ft) | Vertical Arching Factor (Fe) | Earth Load (We) (lbs/ft) | Multiple Presence Factor (mpf) | Live Load Distribution Factor (LLDF) | Dynamic Load Allowance (IM) | Depth where wheels overlap Hint-w | Depth where the tandem axles overlap Hint-d | Depth where single axles overlap with 14 ft. spacing Hint-s | Wheel Spread width Ww (ft) | Governing Spread Width (wheel or axle) (ft) | Single Axle Spread length (ft) | Tandem Axle Spread length (ft) | Double HS20 Axle Spread length (ft) | Axle Load Modifier | Single Axle Pressure (psf) | Tandem Axle Pressure (psf) | Double Single Axle Pressure (psf) | Live Load From Single Axle (lbs/ft) | Distance Between Tandem Prisms (ft) | Governing Length for Tandem Application | Live Load from Tandem Axle | Live Load from Two Single Axles (lbs/ft) | One or Two Single Axles Governing (lbs/ft) | Single Axle(s) or Tandem Axles Governing (lbs/ft) | Fluid Load (lbs/ft) | Initial (q) | Horizontal Load for Earth Load Bedding Factor (q) | Earth Load Bedding Factor (Bfe) | Live Load Bedding Factor (Bfll) | Live Load (lbs/ft) | D-Load (lbs/ft/ft)
37 | 18 | 14 | 23 | 2.75 | 2.375 | 10545 | 1.4 | 14763 | 1.2 | 1.15 | 0 | 3.6681 | 2.7536 | 11.4493 | 44.3317 | 50.3317 | 43.3833 | 47.3833 | 57.3833 | 1 | 17.586 | 25.1585 | 26.591 | 41.7667 | 0 | 2.375 | 59.7514 | 63.1535 | 63.1535 | 63.1535 | 110.2699 | 0.15085 | 0.15085 | 2.3601 | 2.4 | 0 | 3287.9364
37 | 24 | 19 | 30 | 3.25 | 3.0417 | 13505 | 1.4 | 18907 | 1.2 | 1.2 | 0 | 3.4861 | 2.6389 | 10.9722 | 46.2167 | 52.2167 | 45.2333 | 49.2333 | 59.2333 | 1 | 16.2579 | 23.339 | 24.8305 | 49.451 | 0 | 3.0417 | 70.9896 | 75.5262 | 75.5262 | 75.5262 | 196.0354 | 0.15169 | 0.15169 | 2.3616 | 2.2 | 0 | 3235.6011
37 | 27 | 22 | 34 | 3.5 | 3.4167 | 15170 | 1.4 | 21238 | 1.2 | 1.2333 | 0 | 3.3757 | 2.5676 | 10.6757 | 47.47 | 53.47 | 46.4667 | 50.4667 | 60.4667 | 1 | 15.4554 | 22.235 | 23.7539 | 52.8059 | 0 | 3.4167 | 75.9695 | 81.1592 | 81.1592 | 81.1592 | 248.1073 | 0.15216 | 0.15216 | 2.3624 | 2.2 | 0 | 3209.9642
37 | 30 | 24 | 38 | 3.75 | 3.7917 | 16835 | 1.4 | 23569 | 1.2 | 1.2667 | 0 | 3.2711 | 2.5 | 10.3947 | 48.7233 | 54.7233 | 47.7 | 51.7 | 61.7 | 1 | 14.7109 | 21.2074 | 22.7459 | 55.779 | 0 | 3.7917 | 80.4115 | 86.2449 | 86.2449 | 86.2449 | 306.3053 | 0.15263 | 0.15263 | 2.3633 | 2.2 | 0 | 3190.3195
37 | 33 | 27 | 42 | 3.75 | 4.125 | 18315 | 1.4 | 25641 | 1.2 | 1.3 | 0 | 3.1718 | 2.4359 | 10.1282 | 49.9767 | 55.9767 | 48.9333 | 52.9333 | 62.9333 | 1 | 14.0191 | 20.2495 | 21.8009 | 57.8287 | 0 | 4.125 | 83.5293 | 89.9285 | 89.9285 | 89.9285 | 370.6294 | 0.15305 | 0.15305 | 2.364 | 2.2 | 0 | 3143.7752
37 | 36 | 29 | 45 | 4.5 | 4.5 | 19980 | 1.4 | 27972 | 1.2 | 1.325 | 0 | 3.1006 | 2.3899 | 9.9371 | 50.9167 | 56.9167 | 49.8583 | 53.8583 | 63.8583 | 1 | 13.5318 | 19.5731 | 21.1302 | 60.8929 | 0 | 4.5 | 88.0788 | 95.086 | 95.086 | 95.086 | 441.0796 | 0.15352 | 0.15352 | 2.3648 | 2.2 | 0 | 3203.9548
37 | 39 | 32 | 49 | 4.75 | 4.875 | 21645 | 1.4 | 30303 | 1.2 | 1.3583 | 0 | 3.0098 | 2.3313 | 9.6933 | 52.17 | 58.17 | 51.0917 | 55.0917 | 65.0917 | 1 | 12.9206 | 18.7226 | 20.2832 | 62.9878 | 0 | 4.875 | 91.2727 | 98.8807 | 98.8807 | 98.8807 | 517.6559 | 0.15399 | 0.15399 | 2.3657 | 2.2 | 0 | 3190.6098
37 | 42 | 34 | 53 | 5 | 5.25 | 23310 | 1.4 | 32634 | 1.2 | 1.3917 | 0 | 2.9234 | 2.2754 | 9.4611 | 53.4233 | 59.4233 | 52.325 | 56.325 | 66.325 | 1 | 12.3499 | 17.9264 | 19.4862 | 64.8372 | 0 | 5.25 | 94.1136 | 102.3025 | 102.3025 | 102.3025 | 600.3584 | 0.15447 | 0.15447 | 2.3665 | 2.2 | 0 | 3179.7032
37 | 48 | 38 | 60 | 5.5 | 5.9167 | 26270 | 1.4 | 36778 | 1.2 | 1.45 | 0 | 2.7816 | 2.1839 | 9.0805 | 55.6167 | 61.6167 | 54.4833 | 58.4833 | 68.4833 | 1 | 11.4385 | 16.6503 | 18.2003 | 67.6778 | 0 | 5.9167 | 98.514 | 107.685 | 107.685 | 107.685 | 784.1415 | 0.1553 | 0.1553 | 2.368 | 2.2 | 0 | 3172.507
37 | 54 | 43 | 68 | 6 | 6.6667 | 29600 | 1.4 | 41440 | 1.2 | 1.5167 | 0 | 2.633 | 2.0879 | 8.6813 | 58.1233 | 64.1233 | 56.95 | 60.95 | 70.95 | 1 | 10.5153 | 15.3519 | 16.8808 | 70.102 | 0 | 6.6667 | 102.3458 | 112.5386 | 112.5386 | 112.5386 | 992.4291 | 0.15625 | 0.15625 | 2.3696 | 2.2 | 0 | 3159.9968
37 | 60 | 48 | 76 | 6.5 | 7.4167 | 32930 | 1.4 | 46102 | 1.2 | 1.5833 | 0 | 2.4968 | 2 | 8.3158 | 60.63 | 66.63 | 59.4167 | 63.4167 | 73.4167 | 1 | 9.6996 | 14.1997 | 15.6999 | 71.9386 | 0 | 7.4167 | 105.3142 | 116.4409 | 116.4409 | 116.4409 | 1225.2211 | 0.15719 | 0.15719 | 2.3713 | 2.2 | 0 | 3151.2948
37 | 66 | 53 | 83 | 7 | 8.0833 | 35890 | 1.4 | 50246 | 1.2 | 1.6417 | 0 | 2.3868 | 1.9289 | 8.0203 | 62.8233 | 68.8233 | 61.575 | 65.575 | 75.575 | 1 | 9.0613 | 13.2947 | 14.7655 | 73.2456 | 0 | 8.0833 | 107.4652 | 119.3542 | 119.3542 | 119.3542 | 1482.5176 | 0.15803 | 0.15803 | 2.3728 | 2.2 | 0 | 3151.8921
37 | 72 | 58 | 91 | 7.5 | 8.8333 | 39220 | 1.4 | 54908 | 1.2 | 1.7083 | 0 | 2.2702 | 1.8537 | 7.7073 | 65.33 | 71.33 | 64.0417 | 68.0417 | 78.0417 | 1 | 8.4061 | 12.3624 | 13.7963 | 74.2542 | 0 | 8.8333 | 109.2015 | 121.8673 | 121.8673 | 121.8673 | 1764.3184 | 0.15898 | 0.15898 | 2.3745 | 2.2 | 0 | 3147.3319
37 | 78 | 63 | 98 | 8 | 9.5 | 42180 | 1.4 | 59052 | 1.2 | 1.75 | 0 | 2.1962 | 1.8095 | 7.5238 | 66.9067 | 72.9067 | 65.5833 | 69.5833 | 79.5833 | 1 | 8.031 | 11.8271 | 13.2365 | 76.2947 | 0 | 9.5 | 112.3576 | 125.7464 | 125.7464 | 125.7464 | 2070.6237 | 0.15982 | 0.15982 | 2.376 | 2.2 | 0 | 3150.0415
37 | 84 | 68 | 106 | 8.5 | 10.25 | 45510 | 1.4 | 63714 | 1.2 | 1.75 | 0 | 2.1733 | 1.8095 | 7.5238 | 66.9467 | 72.9467 | 65.5833 | 69.5833 | 79.5833 | 1 | 8.0266 | 11.8206 | 13.2292 | 82.2728 | 0 | 10.25 | 121.1614 | 135.5993 | 135.5993 | 135.5993 | 2401.4334 | 0.16076 | 0.16076 | 2.3776 | 2.2 | 0 | 3147.9693
37 | 90 | 72 | 113 | 9 | 10.9167 | 48470 | 1.4 | 67858 | 1.2 | 1.75 | 0 | 2.1533 | 1.8095 | 7.5238 | 66.9817 | 72.9817 | 65.5833 | 69.5833 | 79.5833 | 1 | 8.0228 | 11.815 | 13.2229 | 87.5818 | 0 | 10.9167 | 128.98 | 144.3495 | 144.3495 | 144.3495 | 2756.7476 | 0.1616 | 0.1616 | 2.3791 | 2.2 | 0 | 3151.937
37 | 96 | 77 | 121 | 9.5 | 11.6667 | 51800 | 1.4 | 72520 | 1.2 | 1.75 | 0 | 2.1305 | 1.8095 | 7.5238 | 67.0217 | 73.0217 | 65.5833 | 69.5833 | 79.5833 | 1 | 8.0184 | 11.8085 | 13.2156 | 93.5476 | 0 | 11.6667 | 137.7657 | 154.1822 | 154.1822 | 154.1822 | 3136.5661 | 0.16254 | 0.16254 | 2.3808 | 2.2 | 0 | 3151.4799
37 | 102 | 82 | 128 | 9.75 | 12.2917 | 54575 | 1.4 | 76405 | 1.2 | 1.75 | 0 | 2.1105 | 1.8095 | 7.5238 | 67.0567 | 73.0567 | 65.5833 | 69.5833 | 79.5833 | 1 | 8.0145 | 11.8028 | 13.2093 | 98.5119 | 0 | 12.2917 | 145.0765 | 162.3641 | 162.3641 | 162.3641 | 3540.8891 | 0.16333 | 0.16333 | 2.3822 | 2.2 | 0 | 3146.1776
37 | 108 | 87 | 136 | 10 | 13 | 57720 | 1.4 | 80808 | 1.2 | 1.75 | 0 | 2.0876 | 1.8095 | 7.5238 | 67.0967 | 73.0967 | 65.5833 | 69.5833 | 79.5833 | 1 | 8.0101 | 11.7964 | 13.2021 | 104.1318 | 0 | 13 | 153.3528 | 171.6267 | 171.6267 | 171.6267 | 3969.7165 | 0.16422 | 0.16422 | 2.3838 | 2.2 | 0 | 3137.9737
37 | 114 | 92 | 143 | 10.5 | 13.6667 | 60680 | 1.4 | 84952 | 1.2 | 1.75 | 0 | 2.0676 | 1.8095 | 7.5238 | 67.1317 | 73.1317 | 65.5833 | 69.5833 | 79.5833 | 1 | 8.0063 | 11.7907 | 13.1957 | 109.4195 | 0 | 13.6667 | 161.1399 | 180.3417 | 180.3417 | 180.3417 | 4423.0483 | 0.16506 | 0.16506 | 2.3853 | 2.2 | 0 | 3144.2211
37 | 120 | 97 | 151 | 11 | 14.4167 | 64010 | 1.4 | 89614 | 1.2 | 1.75 | 0 | 2.0448 | 1.8095 | 7.5238 | 67.1717 | 73.1717 | 65.5833 | 69.5833 | 79.5833 | 1 | 8.0019 | 11.7843 | 13.1885 | 115.3612 | 0 | 14.4167 | 169.89 | 190.1345 | 190.1345 | 190.1345 | 4900.8845 | 0.166 | 0.166 | 2.387 | 2.2 | 0 | 3146.647
37 | 132 | 106 | 166 | 12 | 15.8333 | 70300 | 1.4 | 98420 | 1.2 | 1.75 | 0 | 2.0019 | 1.8095 | 7.5238 | 67.2467 | 73.2467 | 65.5833 | 69.5833 | 79.5833 | 1 | 7.9937 | 11.7722 | 13.175 | 126.5675 | 0 | 15.8333 | 186.3934 | 208.6045 | 208.6045 | 208.6045 | 5930.0703 | 0.16779 | 0.16779 | 2.3902 | 2.2 | 0 | 3155.9267
37 | 144 | 116 | 180 | 13 | 17.1667 | 76220 | 1.4 | 106708 | 1.2 | 1.75 | 0 | 1.9619 | 1.8095 | 7.5238 | 67.3167 | 73.3167 | 65.5833 | 69.5833 | 79.5833 | 1 | 7.9861 | 11.761 | 13.1624 | 137.0948 | 0 | 17.1667 | 201.8967 | 225.9552 | 225.9552 | 225.9552 | 7057.2737 | 0.16947 | 0.16947 | 2.3932 | 2.2 | 0 | 3169.0603
Fill Height (ft) | Equivalent Circular Size (in) | Rise (in) | Span (in) | Wall thickness (in) | Outside Span (ft) | Prism Load PL (lbs/ft) | Vertical Arching Factor (Fe) | Earth Load (We) (lbs/ft) | Multiple Presence Factor (mpf) | Live Load Distribution Factor (LLDF) | Dynamic Load Allowance (IM) | Depth where wheels overlap Hint-w | Depth where the tandem axles overlap Hint-d | Depth where single axles overlap with 14 ft. spacing Hint-s | Wheel Spread width Ww (ft) | Governing Spread Width (wheel or axle) (ft) | Single Axle Spread length (ft) | Tandem Axle Spread length (ft) | Double HS20 Axle Spread length (ft) | Axle Load Modifier | Single Axle Pressure (psf) | Tandem Axle Pressure (psf) | Double Single Axle Pressure (psf) | Live Load From Single Axle (lbs/ft) | Distance Between Tandem Prisms (ft) | Governing Length for Tandem Application | Live Load from Tandem Axle | Live Load from Two Single Axles (lbs/ft) | One or Two Single Axles Governing (lbs/ft) | Single Axle(s) or Tandem Axles Governing (lbs/ft) | Fluid Load (lbs/ft) | Initial (q) | Horizontal Load for Earth Load Bedding Factor (q) | Earth Load Bedding Factor (Bfe) | Live Load Bedding Factor (Bfll) | Live Load (lbs/ft) | D-Load (lbs/ft/ft)
38 | 18 | 14 | 23 | 2.75 | 2.375 | 10830 | 1.4 | 15162 | 1.2 | 1.15 | 0 | 3.6681 | 2.7536 | 11.4493 | 45.4817 | 51.4817 | 44.5333 | 48.5333 | 58.5333 | 1 | 16.7492 | 24.0137 | 25.4862 | 39.7793 | 0 | 2.375 | 57.0325 | 60.5298 | 60.5298 | 60.5298 | 110.2699 | 0.15077 | 0.15077 | 2.36 | 2.4 | 0 | 3376.3381
38 | 24 | 19 | 30 | 3.25 | 3.0417 | 13870 | 1.4 | 19418 | 1.2 | 1.2 | 0 | 3.4861 | 2.6389 | 10.9722 | 47.4167 | 53.4167 | 46.4333 | 50.4333 | 60.4333 | 1 | 15.4819 | 22.2719 | 23.7907 | 47.0908 | 0 | 3.0417 | 67.7436 | 72.3635 | 72.3635 | 72.3635 | 196.0354 | 0.15159 | 0.15159 | 2.3614 | 2.2 | 0 | 3322.4013
38 | 27 | 22 | 34 | 3.5 | 3.4167 | 15580 | 1.4 | 21812 | 1.2 | 1.2333 | 0 | 3.3757 | 2.5676 | 10.6757 | 48.7033 | 54.7033 | 47.7 | 51.7 | 61.7 | 1 | 14.7163 | 21.2152 | 22.7542 | 50.2807 | 0 | 3.4167 | 72.4852 | 77.7436 | 77.7436 | 77.7436 | 248.1073 | 0.15204 | 0.15204 | 2.3622 | 2.2 | 0 | 3295.9957
38 | 30 | 24 | 38 | 3.75 | 3.7917 | 17290 | 1.4 | 24206 | 1.2 | 1.2667 | 0 | 3.2711 | 2.5 | 10.3947 | 49.99 | 55.99 | 48.9667 | 52.9667 | 62.9667 | 1 | 14.0062 | 20.232 | 21.7841 | 53.1068 | 0 | 3.7917 | 76.7129 | 82.5981 | 82.5981 | 82.5981 | 306.3053 | 0.1525 | 0.1525 | 2.363 | 2.2 | 0 | 3275.7443
38 | 33 | 27 | 42 | 3.75 | 4.125 | 18810 | 1.4 | 26334 | 1.2 | 1.3 | 0 | 3.1718 | 2.4359 | 10.1282 | 51.2767 | 57.2767 | 50.2333 | 54.2333 | 64.2333 | 1 | 13.3463 | 19.3156 | 20.8748 | 55.0536 | 0 | 4.125 | 79.6767 | 86.1087 | 86.1087 | 86.1087 | 370.6294 | 0.15291 | 0.15291 | 2.3638 | 2.2 | 0 | 3227.8597
38 | 36 | 29 | 45 | 4.5 | 4.5 | 20520 | 1.4 | 28728 | 1.2 | 1.325 | 0 | 3.1006 | 2.3899 | 9.9371 | 52.2417 | 58.2417 | 51.1833 | 55.1833 | 65.1833 | 1 | 12.8816 | 18.6685 | 20.2298 | 57.9671 | 0 | 4.5 | 84.0083 | 91.0339 | 91.0339 | 91.0339 | 441.0796 | 0.15337 | 0.15337 | 2.3646 | 2.2 | 0 | 3289.569
38 | 39 | 32 | 49 | 4.75 | 4.875 | 22230 | 1.4 | 31122 | 1.2 | 1.3583 | 0 | 3.0098 | 2.3313 | 9.6933 | 53.5283 | 59.5283 | 52.45 | 56.45 | 66.45 | 1 | 12.2988 | 17.8552 | 19.4152 | 59.9565 | 0 | 4.875 | 87.0439 | 94.6492 | 94.6492 | 94.6492 | 517.6559 | 0.15383 | 0.15383 | 2.3654 | 2.2 | 0 | 3275.7882
38 | 42 | 34 | 53 | 5 | 5.25 | 23940 | 1.4 | 33516 | 1.2 | 1.3917 | 0 | 2.9234 | 2.2754 | 9.4611 | 54.815 | 60.815 | 53.7167 | 57.7167 | 67.7167 | 1 | 11.7547 | 17.0938 | 18.649 | 61.7122 | 0 | 5.25 | 89.7426 | 97.9071 | 97.9071 | 97.9071 | 600.3584 | 0.15429 | 0.15429 | 2.3662 | 2.2 | 0 | 3264.5118
38 | 48 | 38 | 60 | 5.5 | 5.9167 | 26980 | 1.4 | 37772 | 1.2 | 1.45 | 0 | 2.7816 | 2.1839 | 9.0805 | 57.0667 | 63.0667 | 55.9333 | 59.9333 | 69.9333 | 1 | 10.8858 | 15.8739 | 17.4131 | 64.4077 | 0 | 5.9167 | 93.9204 | 103.0278 | 103.0278 | 103.0278 | 784.1415 | 0.15511 | 0.15511 | 2.3676 | 2.2 | 0 | 3256.9364
38 | 54 | 43 | 68 | 6 | 6.6667 | 30400 | 1.4 | 42560 | 1.2 | 1.5167 | 0 | 2.633 | 2.0879 | 8.6813 | 59.64 | 65.64 | 58.4667 | 62.4667 | 72.4667 | 1 | 10.0059 | 14.633 | 16.1456 | 66.7057 | 0 | 6.6667 | 97.5536 | 107.6374 | 107.6374 | 107.6374 | 992.4291 | 0.15603 | 0.15603 | 2.3693 | 2.2 | 0 | 3243.9391
38 | 60 | 48 | 76 | 6.5 | 7.4167 | 33820 | 1.4 | 47348 | 1.2 | 1.5833 | 0 | 2.4968 | 2 | 8.3158 | 62.2133 | 68.2133 | 61 | 65 | 75 | 1 | 9.2285 | 13.5322 | 15.0117 | 68.4449 | 0 | 7.4167 | 100.3639 | 111.337 | 111.337 | 111.337 | 1225.2211 | 0.15695 | 0.15695 | 2.3709 | 2.2 | 0 | 3234.8534
38 | 66 | 53 | 83 | 7 | 8.0833 | 36860 | 1.4 | 51604 | 1.2 | 1.6417 | 0 | 2.3868 | 1.9289 | 8.0203 | 64.465 | 70.465 | 63.2167 | 67.2167 | 77.2167 | 1 | 8.6204 | 12.6678 | 14.1149 | 69.6814 | 0 | 8.0833 | 102.398 | 114.0952 | 114.0952 | 114.0952 | 1482.5176 | 0.15776 | 0.15776 | 2.3723 | 2.2 | 0 | 3235.2841
38 | 72 | 58 | 91 | 7.5 | 8.8333 | 40280 | 1.4 | 56392 | 1.2 | 1.7083 | 0 | 2.2702 | 1.8537 | 7.7073 | 67.0383 | 73.0383 | 65.75 | 69.75 | 79.75 | 1 | 7.9962 | 11.7776 | 13.185 | 70.6333 | 0 | 8.8333 | 104.0353 | 116.4674 | 116.4674 | 116.4674 | 1764.3184 | 0.15868 | 0.15868 | 2.374 | 2.2 | 0 | 3230.4533
38 | 78 | 63 | 98 | 8 | 9.5 | 43320 | 1.4 | 60648 | 1.2 | 1.75 | 0 | 2.1962 | 1.8095 | 7.5238 | 68.6567 | 74.6567 | 67.3333 | 71.3333 | 81.3333 | 1 | 7.6389 | 11.2665 | 12.6481 | 72.5698 | 0 | 9.5 | 107.032 | 120.1566 | 120.1566 | 120.1566 | 2070.6237 | 0.1595 | 0.1595 | 2.3754 | 2.2 | 0 | 3233.0547
38 | 84 | 68 | 106 | 8.5 | 10.25 | 46740 | 1.4 | 65436 | 1.2 | 1.75 | 0 | 2.1733 | 1.8095 | 7.5238 | 68.6967 | 74.6967 | 67.3333 | 71.3333 | 81.3333 | 1 | 7.6348 | 11.2605 | 12.6413 | 78.2571 | 0 | 10.25 | 115.4201 | 129.5732 | 129.5732 | 129.5732 | 2401.4334 | 0.16042 | 0.16042 | 2.377 | 2.2 | 0 | 3230.7804
38 | 90 | 72 | 113 | 9 | 10.9167 | 49780 | 1.4 | 69692 | 1.2 | 1.75 | 0 | 2.1533 | 1.8095 | 7.5238 | 68.7317 | 74.7317 | 67.3333 | 71.3333 | 81.3333 | 1 | 7.6313 | 11.2552 | 12.6354 | 83.308 | 0 | 10.9167 | 122.8695 | 137.9361 | 137.9361 | 137.9361 | 2756.7476 | 0.16124 | 0.16124 | 2.3785 | 2.2 | 0 | 3234.6749
38 | 96 | 77 | 121 | 9.5 | 11.6667 | 53200 | 1.4 | 74480 | 1.2 | 1.75 | 0 | 2.1305 | 1.8095 | 7.5238 | 68.7717 | 74.7717 | 67.3333 | 71.3333 | 81.3333 | 1 | 7.6272 | 11.2492 | 12.6286 | 88.9838 | 0 | 11.6667 | 131.2407 | 147.3338 | 147.3338 | 147.3338 | 3136.5661 | 0.16216 | 0.16216 | 2.3801 | 2.2 | 0 | 3234.0606
38 | 102 | 82 | 128 | 9.75 | 12.2917 | 56050 | 1.4 | 78470 | 1.2 | 1.75 | 0 | 2.1105 | 1.8095 | 7.5238 | 68.8067 | 74.8067 | 67.3333 | 71.3333 | 81.3333 | 1 | 7.6236 | 11.2439 | 12.6227 | 93.7069 | 0 | 12.2917 | 138.2067 | 155.1541 | 155.1541 | 155.1541 | 3540.8891 | 0.16292 | 0.16292 | 2.3815 | 2.2 | 0 | 3228.429
38 | 108 | 87 | 136 | 10 | 13 | 59280 | 1.4 | 82992 | 1.2 | 1.75 | 0 | 2.0876 | 1.8095 | 7.5238 | 68.8467 | 74.8467 | 67.3333 | 71.3333 | 81.3333 | 1 | 7.6195 | 11.2379 | 12.616 | 99.054 | 0 | 13 | 146.0931 | 164.0074 | 164.0074 | 164.0074 | 3969.7165 | 0.16379 | 0.16379 | 2.3831 | 2.2 | 0 | 3219.853
38 | 114 | 92 | 143 | 10.5 | 13.6667 | 62320 | 1.4 | 87248 | 1.2 | 1.75 | 0 | 2.0676 | 1.8095 | 7.5238 | 68.8817 | 74.8817 | 67.3333 | 71.3333 | 81.3333 | 1 | 7.616 | 11.2327 | 12.6101 | 104.085 | 0 | 13.6667 | 153.5132 | 172.3375 | 172.3375 | 172.3375 | 4423.0483 | 0.16461 | 0.16461 | 2.3845 | 2.2 | 0 | 3226.0912
38 | 120 | 97 | 151 | 11 | 14.4167 | 65740 | 1.4 | 92036 | 1.2 | 1.75 | 0 | 2.0448 | 1.8095 | 7.5238 | 68.9217 | 74.9217 | 67.3333 | 71.3333 | 81.3333 | 1 | 7.6119 | 11.2267 | 12.6033 | 109.7384 | 0 | 14.4167 | 161.8513 | 181.698 | 181.698 | 181.698 | 4900.8845 | 0.16553 | 0.16553 | 2.3862 | 2.2 | 0 | 3228.4401
38 | 132 | 106 | 166 | 12 | 15.8333 | 72200 | 1.4 | 101080 | 1.2 | 1.75 | 0 | 2.0019 | 1.8095 | 7.5238 | 68.9967 | 74.9967 | 67.3333 | 71.3333 | 81.3333 | 1 | 7.6043 | 11.2155 | 12.5907 | 120.4014 | 0 | 15.8333 | 177.578 | 199.3531 | 199.3531 | 199.3531 | 5930.0703 | 0.16726 | 0.16726 | 2.3893 | 2.2 | 0 | 3237.6524
38 | 144 | 116 | 180 | 13 | 17.1667 | 78280 | 1.4 | 109592 | 1.2 | 1.75 | 0 | 1.9619 | 1.8095 | 7.5238 | 69.0667 | 75.0667 | 67.3333 | 71.3333 | 81.3333 | 1 | 7.5972 | 11.205 | 12.579 | 130.4187 | 0 | 17.1667 | 192.3524 | 215.9392 | 215.9392 | 215.9392 | 7057.2737 | 0.1689 | 0.1689 | 2.3922 | 2.2 | 0 | 3250.7899
Fill Height (ft) | Equivalent Circular Size (in) | Rise (in) | Span (in) | Wall thickness (in) | Outside Span (ft) | Prism Load PL (lbs/ft) | Vertical Arching Factor (Fe) | Earth Load (We) (lbs/ft) | Multiple Presence Factor (mpf) | Live Load Distribution Factor (LLDF) | Dynamic Load Allowance (IM) | Depth where wheels overlap Hint-w | Depth where the tandem axles overlap Hint-d | Depth where single axles overlap with 14 ft. spacing Hint-s | Wheel Spread width Ww (ft) | Governing Spread Width (wheel or axle) (ft) | Single Axle Spread length (ft) | Tandem Axle Spread length (ft) | Double HS20 Axle Spread length (ft) | Axle Load Modifier | Single Axle Pressure (psf) | Tandem Axle Pressure (psf) | Double Single Axle Pressure (psf) | Live Load From Single Axle (lbs/ft) | Distance Between Tandem Prisms (ft) | Governing Length for Tandem Application | Live Load from Tandem Axle | Live Load from Two Single Axles (lbs/ft) | One or Two Single Axles Governing (lbs/ft) | Single Axle(s) or Tandem Axles Governing (lbs/ft) | Fluid Load (lbs/ft) | Initial (q) | Horizontal Load for Earth Load Bedding Factor (q) | Earth Load Bedding Factor (Bfe) | Live Load Bedding Factor (Bfll) | Live Load (lbs/ft) | D-Load (lbs/ft/ft)
39 | 18 | 14 | 23 | 2.75 | 2.375 | 11115 | 1.4 | 15561 | 1.2 | 1.15 | 0 | 3.6681 | 2.7536 | 11.4493 | 46.6317 | 52.6317 | 45.6833 | 49.6833 | 59.6833 | 1 | 15.9708 | 22.9453 | 24.449 | 37.9306 | 0 | 2.375 | 54.495 | 58.0664 | 58.0664 | 58.0664 | 110.2699 | 0.15069 | 0.15069 | 2.3599 | 2.4 | 0 | 3464.7397
39 | 24 | 19 | 30 | 3.25 | 3.0417 | 14235 | 1.4 | 19929 | 1.2 | 1.2 | 0 | 3.4861 | 2.6389 | 10.9722 | 48.6167 | 54.6167 | 47.6333 | 51.6333 | 61.6333 | 1 | 14.7603 | 21.2763 | 22.815 | 44.8959 | 0 | 3.0417 | 64.7154 | 69.3956 | 69.3956 | 69.3956 | 196.0354 | 0.15149 | 0.15149 | 2.3613 | 2.2 | 0 | 3409.2013
39 | 27 | 22 | 34 | 3.5 | 3.4167 | 15990 | 1.4 | 22386 | 1.2 | 1.2333 | 0 | 3.3757 | 2.5676 | 10.6757 | 49.9367 | 55.9367 | 48.9333 | 52.9333 | 62.9333 | 1 | 14.0291 | 20.264 | 21.8164 | 47.9328 | 0 | 3.4167 | 69.2354 | 74.5395 | 74.5395 | 74.5395 | 248.1073 | 0.15194 | 0.15194 | 2.362 | 2.2 | 0 | 3382.027
39 | 30 | 24 | 38 | 3.75 | 3.7917 | 17745 | 1.4 | 24843 | 1.2 | 1.2667 | 0 | 3.2711 | 2.5 | 10.3947 | 51.2567 | 57.2567 | 50.2333 | 54.2333 | 64.2333 | 1 | 13.351 | 19.3223 | 20.8821 | 50.6225 | 0 | 3.7917 | 73.2637 | 79.1781 | 79.1781 | 79.1781 | 306.3053 | 0.15239 | 0.15239 | 2.3628 | 2.2 | 0 | 3361.1689
39 | 33 | 27 | 42 | 3.75 | 4.125 | 19305 | 1.4 | 27027 | 1.2 | 1.3 | 0 | 3.1718 | 2.4359 | 10.1282 | 52.5767 | 58.5767 | 51.5333 | 55.5333 | 65.5333 | 1 | 12.7209 | 18.4448 | 20.0066 | 52.4738 | 0 | 4.125 | 76.0846 | 82.5274 | 82.5274 | 82.5274 | 370.6294 | 0.15278 | 0.15278 | 2.3635 | 2.2 | 0 | 3311.944
39 | 36 | 29 | 45 | 4.5 | 4.5 | 21060 | 1.4 | 29484 | 1.2 | 1.325 | 0 | 3.1006 | 2.3899 | 9.9371 | 53.5667 | 59.5667 | 52.5083 | 56.5083 | 66.5083 | 1 | 12.2772 | 17.8252 | 19.3857 | 55.2474 | 0 | 4.5 | 80.2136 | 87.2357 | 87.2357 | 87.2357 | 441.0796 | 0.15323 | 0.15323 | 2.3643 | 2.2 | 0 | 3375.1829
39 | 39 | 32 | 49 | 4.75 | 4.875 | 22815 | 1.4 | 31941 | 1.2 | 1.3583 | 0 | 3.0098 | 2.3313 | 9.6933 | 54.8867 | 60.8867 | 53.8083 | 57.8083 | 67.8083 | 1 | 11.7209 | 17.0466 | 18.6018 | 57.1392 | 0 | 4.875 | 83.1023 | 90.684 | 90.684 | 90.684 | 517.6559 | 0.15368 | 0.15368 | 2.3651 | 2.2 | 0 | 3360.9662
39 | 42 | 34 | 53 | 5 | 5.25 | 24570 | 1.4 | 34398 | 1.2 | 1.3917 | 0 | 2.9234 | 2.2754 | 9.4611 | 56.2067 | 62.2067 | 55.1083 | 59.1083 | 69.1083 | 1 | 11.2015 | 16.318 | 17.8646 | 58.808 | 0 | 5.25 | 85.6692 | 93.7893 | 93.7893 | 93.7893 | 600.3584 | 0.15413 | 0.15413 | 2.3659 | 2.2 | 0 | 3349.3199
39 | 48 | 38 | 60 | 5.5 | 5.9167 | 27690 | 1.4 | 38766 | 1.2 | 1.45 | 0 | 2.7816 | 2.1839 | 9.0805 | 58.5167 | 64.5167 | 57.3833 | 61.3833 | 71.3833 | 1 | 10.3723 | 15.1506 | 16.676 | 61.3692 | 0 | 5.9167 | 89.6408 | 98.6665 | 98.6665 | 98.6665 | 784.1415 | 0.15492 | 0.15492 | 2.3673 | 2.2 | 0 | 3341.3652
39 | 54 | 43 | 68 | 6 | 6.6667 | 31200 | 1.4 | 43680 | 1.2 | 1.5167 | 0 | 2.633 | 2.0879 | 8.6813 | 61.1567 | 67.1567 | 59.9833 | 63.9833 | 73.9833 | 1 | 9.5326 | 13.9635 | 15.4575 | 63.5507 | 0 | 6.6667 | 93.0902 | 103.0497 | 103.0497 | 103.0497 | 992.4291 | 0.15582 | 0.15582 | 2.3689 | 2.2 | 0 | 3327.8808
39 | 60 | 48 | 76 | 6.5 | 7.4167 | 34710 | 1.4 | 48594 | 1.2 | 1.5833 | 0 | 2.4968 | 2 | 8.3158 | 63.7967 | 69.7967 | 62.5833 | 66.5833 | 76.5833 | 1 | 8.791 | 12.9107 | 14.3679 | 65.1999 | 0 | 7.4167 | 95.7546 | 106.5617 | 106.5617 | 106.5617 | 1225.2211 | 0.15671 | 0.15671 | 2.3705 | 2.2 | 0 | 3318.4111
39 | 66 | 53 | 83 | 7 | 8.0833 | 37830 | 1.4 | 52962 | 1.2 | 1.6417 | 0 | 2.3868 | 1.9289 | 8.0203 | 66.1067 | 72.1067 | 64.8583 | 68.8583 | 78.8583 | 1 | 8.2109 | 12.0842 | 13.5064 | 66.3713 | 0 | 8.0833 | 97.6809 | 109.1764 | 109.1764 | 109.1764 | 1482.5176 | 0.15751 | 0.15751 | 2.3719 | 2.2 | 0 | 3318.6752
39 | 72 | 58 | 91 | 7.5 | 8.8333 | 41340 | 1.4 | 57876 | 1.2 | 1.7083 | 0 | 2.2702 | 1.8537 | 7.7073 | 68.7467 | 74.7467 | 67.4583 | 71.4583 | 81.4583 | 1 | 7.6156 | 11.2333 | 12.6134 | 67.2711 | 0 | 8.8333 | 99.2273 | 111.4188 | 111.4188 | 111.4188 | 1764.3184 | 0.15841 | 0.15841 | 2.3735 | 2.2 | 0 | 3313.5737
39 | 78 | 63 | 98 | 8 | 9.5 | 44460 | 1.4 | 62244 | 1.2 | 1.75 | 0 | 2.1962 | 1.8095 | 7.5238 | 70.4067 | 76.4067 | 69.0833 | 73.0833 | 83.0833 | 1 | 7.2749 | 10.7449 | 12.0981 | 69.1115 | 0 | 9.5 | 102.0764 | 114.9317 | 114.9317 | 114.9317 | 2070.6237 | 0.1592 | 0.1592 | 2.3749 | 2.2 | 0 | 3316.0665
39 | 84 | 68 | 106 | 8.5 | 10.25 | 47970 | 1.4 | 67158 | 1.2 | 1.75 | 0 | 2.1733 | 1.8095 | 7.5238 | 70.4467 | 76.4467 | 69.0833 | 73.0833 | 83.0833 | 1 | 7.2711 | 10.7393 | 12.0917 | 74.5286 | 0 | 10.25 | 110.0774 | 123.9403 | 123.9403 | 123.9403 | 2401.4334 | 0.1601 | 0.1601 | 2.3765 | 2.2 | 0 | 3313.5899
39 | 90 | 72 | 113 | 9 | 10.9167 | 51090 | 1.4 | 71526 | 1.2 | 1.75 | 0 | 2.1533 | 1.8095 | 7.5238 | 70.4817 | 76.4817 | 69.0833 | 73.0833 | 83.0833 | 1 | 7.2678 | 10.7343 | 12.0862 | 79.3397 | 0 | 10.9167 | 117.1833 | 131.9411 | 131.9411 | 131.9411 | 2756.7476 | 0.16089 | 0.16089 | 2.3779 | 2.2 | 0 | 3317.4111
39 | 96 | 77 | 121 | 9.5 | 11.6667 | 54600 | 1.4 | 76440 | 1.2 | 1.75 | 0 | 2.1305 | 1.8095 | 7.5238 | 70.5217 | 76.5217 | 69.0833 | 73.0833 | 83.0833 | 1 | 7.264 | 10.7287 | 12.0799 | 84.7462 | 0 | 11.6667 | 125.1686 | 140.932 | 140.932 | 140.932 | 3136.5661 | 0.16179 | 0.16179 | 2.3795 | 2.2 | 0 | 3316.6393
39 | 102 | 82 | 128 | 9.75 | 12.2917 | 57525 | 1.4 | 80535 | 1.2 | 1.75 | 0 | 2.1105 | 1.8095 | 7.5238 | 70.5567 | 76.5567 | 69.0833 | 73.0833 | 83.0833 | 1 | 7.2606 | 10.7238 | 12.0744 | 89.2454 | 0 | 12.2917 | 131.8137 | 148.4141 | 148.4141 | 148.4141 | 3540.8891 | 0.16254 | 0.16254 | 2.3808 | 2.2 | 0 | 3310.6782
39 | 108 | 87 | 136 | 10 | 13 | 60840 | 1.4 | 85176 | 1.2 | 1.75 | 0 | 2.0876 | 1.8095 | 7.5238 | 70.5967 | 76.5967 | 69.0833 | 73.0833 | 83.0833 | 1 | 7.2568 | 10.7182 | 12.0681 | 94.339 | 0 | 13 | 139.337 | 156.8848 | 156.8848 | 156.8848 | 3969.7165 | 0.16338 | 0.16338 | 2.3823 | 2.2 | 0 | 3301.7299
39 | 114 | 92 | 143 | 10.5 | 13.6667 | 63960 | 1.4 | 89544 | 1.2 | 1.75 | 0 | 2.0676 | 1.8095 | 7.5238 | 70.6317 | 76.6317 | 69.0833 | 73.0833 | 83.0833 | 1 | 7.2535 | 10.7133 | 12.0625 | 99.1316 | 0 | 13.6667 | 146.4156 | 164.8548 | 164.8548 | 164.8548 | 4423.0483 | 0.16418 | 0.16418 | 2.3838 | 2.2 | 0 | 3307.9586
39 | 120 | 97 | 151 | 11 | 14.4167 | 67470 | 1.4 | 94458 | 1.2 | 1.75 | 0 | 2.0448 | 1.8095 | 7.5238 | 70.6717 | 76.6717 | 69.0833 | 73.0833 | 83.0833 | 1 | 7.2498 | 10.7077 | 12.0563 | 104.5172 | 0 | 14.4167 | 154.37 | 173.811 | 173.811 | 173.811 | 4900.8845 | 0.16507 | 0.16507 | 2.3854 | 2.2 | 0 | 3310.2303
39 | 132 | 106 | 166 | 12 | 15.8333 | 74100 | 1.4 | 103740 | 1.2 | 1.75 | 0 | 2.0019 | 1.8095 | 7.5238 | 70.7467 | 76.7467 | 69.0833 | 73.0833 | 83.0833 | 1 | 7.2427 | 10.6973 | 12.0445 | 114.6755 | 0 | 15.8333 | 169.3736 | 190.7041 | 190.7041 | 190.7041 | 5930.0703 | 0.16677 | 0.16677 | 2.3884 | 2.2 | 0 | 3319.3745
39 | 144 | 116 | 180 | 13 | 17.1667 | 80340 | 1.4 | 112476 | 1.2 | 1.75 | 0 | 1.9619 | 1.8095 | 7.5238 | 70.8167 | 76.8167 | 69.0833 | 73.0833 | 83.0833 | 1 | 7.2361 | 10.6875 | 12.0335 | 124.2191 | 0 | 17.1667 | 183.4693 | 206.575 | 206.575 | 206.575 | 7057.2737 | 0.16836 | 0.16836 | 2.3913 | 2.2 | 0 | 3332.5152
Fill Height (ft) | Equivalent Circular Size (in) | Rise (in) | Span (in) | Wall thickness (in) | Outside Span (ft) | Prism Load PL (lbs/ft) | Vertical Arching Factor (Fe) | Earth Load (We) (lbs/ft) | Multiple Presence Factor (mpf) | Live Load Distribution Factor (LLDF) | Dynamic Load Allowance (IM) | Depth where wheels overlap Hint-w | Depth where the tandem axles overlap Hint-d | Depth where single axles overlap with 14 ft. spacing Hint-s | Wheel Spread width Ww (ft) | Governing Spread Width (wheel or axle) (ft) | Single Axle Spread length (ft) | Tandem Axle Spread length (ft) | Double HS20 Axle Spread length (ft) | Axle Load Modifier | Single Axle Pressure (psf) | Tandem Axle Pressure (psf) | Double Single Axle Pressure (psf) | Live Load From Single Axle (lbs/ft) | Distance Between Tandem Prisms (ft) | Governing Length for Tandem Application | Live Load from Tandem Axle | Live Load from Two Single Axles (lbs/ft) | One or Two Single Axles Governing (lbs/ft) | Single Axle(s) or Tandem Axles Governing (lbs/ft) | Fluid Load (lbs/ft) | Initial (q) | Horizontal Load for Earth Load Bedding Factor (q) | Earth Load Bedding Factor (Bfe) | Live Load Bedding Factor (Bfll) | Live Load (lbs/ft) | D-Load (lbs/ft/ft)
40 | 18 | 14 | 23 | 2.75 | 2.375 | 11400 | 1.4 | 15960 | 1.2 | 1.15 | 0 | 3.6681 | 2.7536 | 11.4493 | 47.7817 | 53.7817 | 46.8333 | 50.8333 | 60.8333 | 1 | 15.2455 | 21.9467 | 23.4739 | 36.2081 | 0 | 2.375 | 52.1233 | 55.7505 | 55.7505 | 55.7505 | 110.2699 | 0.15062 | 0.15062 | 2.3597 | 2.4 | 0 | 3553.1413
40 | 24 | 19 | 30 | 3.25 | 3.0417 | 14600 | 1.4 | 20440 | 1.2 | 1.2 | 0 | 3.4861 | 2.6389 | 10.9722 | 49.8167 | 55.8167 | 48.8333 | 52.8333 | 62.8333 | 1 | 14.0881 | 20.346 | 21.8981 | 42.8512 | 0 | 3.0417 | 61.8858 | 66.6068 | 66.6068 | 66.6068 | 196.0354 | 0.1514 | 0.1514 | 2.3611 | 2.2 | 0 | 3496.0013
40 | 27 | 22 | 34 | 3.5 | 3.4167 | 16400 | 1.4 | 22960 | 1.2 | 1.2333 | 0 | 3.3757 | 2.5676 | 10.6757 | 51.17 | 57.17 | 50.1667 | 54.1667 | 64.1667 | 1 | 13.389 | 19.3754 | 20.9355 | 45.7457 | 0 | 3.4167 | 66.1993 | 71.5297 | 71.5297 | 71.5297 | 248.1073 | 0.15184 | 0.15184 | 2.3619 | 2.2 | 0 | 3468.0582
40 | 30 | 24 | 38 | 3.75 | 3.7917 | 18200 | 1.4 | 25480 | 1.2 | 1.2667 | 0 | 3.2711 | 2.5 | 10.3947 | 52.5233 | 58.5233 | 51.5 | 55.5 | 65.5 | 1 | 12.7407 | 18.4727 | 20.0351 | 48.3087 | 0 | 3.7917 | 70.0421 | 75.9663 | 75.9663 | 75.9663 | 306.3053 | 0.15227 | 0.15227 | 2.3626 | 2.2 | 0 | 3446.5933
40 | 33 | 27 | 42 | 3.75 | 4.125 | 19800 | 1.4 | 27720 | 1.2 | 1.3 | 0 | 3.1718 | 2.4359 | 10.1282 | 53.8767 | 59.8767 | 52.8333 | 56.8333 | 66.8333 | 1 | 12.1385 | 17.6316 | 19.1916 | 50.0714 | 0 | 4.125 | 72.7301 | 79.1652 | 79.1652 | 79.1652 | 370.6294 | 0.15266 | 0.15266 | 2.3633 | 2.2 | 0 | 3396.0281
40 | 36 | 29 | 45 | 4.5 | 4.5 | 21600 | 1.4 | 30240 | 1.2 | 1.325 | 0 | 3.1006 | 2.3899 | 9.9371 | 54.8917 | 60.8917 | 53.8333 | 57.8333 | 67.8333 | 1 | 11.7145 | 17.0379 | 18.5935 | 52.715 | 0 | 4.5 | 76.6704 | 83.6706 | 83.6706 | 83.6706 | 441.0796 | 0.1531 | 0.1531 | 2.3641 | 2.2 | 0 | 3460.7966
40 | 39 | 32 | 49 | 4.75 | 4.875 | 23400 | 1.4 | 32760 | 1.2 | 1.3583 | 0 | 3.0098 | 2.3313 | 9.6933 | 56.245 | 62.245 | 55.1667 | 59.1667 | 69.1667 | 1 | 11.1828 | 16.2918 | 17.8386 | 54.5161 | 0 | 4.875 | 79.4226 | 86.963 | 86.963 | 86.963 | 517.6559 | 0.15353 | 0.15353 | 2.3649 | 2.2 | 0 | 3446.1439
40 | 42 | 34 | 53 | 5 | 5.25 | 25200 | 1.4 | 35280 | 1.2 | 1.3917 | 0 | 2.9234 | 2.2754 | 9.4611 | 57.5983 | 63.5983 | 56.5 | 60.5 | 70.5 | 1 | 10.6865 | 15.5937 | 17.1288 | 56.1043 | 0 | 5.25 | 81.8671 | 89.9261 | 89.9261 | 89.9261 | 600.3584 | 0.15397 | 0.15397 | 2.3656 | 2.2 | 0 | 3434.1277
40 | 48 | 38 | 60 | 5.5 | 5.9167 | 28400 | 1.4 | 39760 | 1.2 | 1.45 | 0 | 2.7816 | 2.1839 | 9.0805 | 59.9667 | 65.9667 | 58.8333 | 62.8333 | 72.8333 | 1 | 9.8943 | 14.4756 | 15.9848 | 58.541 | 0 | 5.9167 | 85.6473 | 94.5766 | 94.5766 | 94.5766 | 784.1415 | 0.15475 | 0.15475 | 2.367 | 2.2 | 0 | 3425.7937
40 | 54 | 43 | 68 | 6 | 6.6667 | 32000 | 1.4 | 44800 | 1.2 | 1.5167 | 0 | 2.633 | 2.0879 | 8.6813 | 62.6733 | 68.6733 | 61.5 | 65.5 | 75.5 | 1 | 9.0922 | 13.339 | 14.8124 | 60.6145 | 0 | 6.6667 | 88.9264 | 98.7495 | 98.7495 | 98.7495 | 992.4291 | 0.15562 | 0.15562 | 2.3685 | 2.2 | 0 | 3411.8218
40 | 60 | 48 | 76 | 6.5 | 7.4167 | 35600 | 1.4 | 49840 | 1.2 | 1.5833 | 0 | 2.4968 | 2 | 8.3158 | 65.38 | 71.38 | 64.1667 | 68.1667 | 78.1667 | 1 | 8.3839 | 12.3311 | 13.7646 | 62.1805 | 0 | 7.4167 | 91.4558 | 102.0873 | 102.0873 | 102.0873 | 1225.2211 | 0.15649 | 0.15649 | 2.3701 | 2.2 | 0 | 3401.9682
40 | 66 | 53 | 83 | 7 | 8.0833 | 38800 | 1.4 | 54320 | 1.2 | 1.6417 | 0 | 2.3868 | 1.9289 | 8.0203 | 67.7483 | 73.7483 | 66.5 | 70.5 | 80.5 | 1 | 7.8299 | 11.5401 | 12.9364 | 63.2919 | 0 | 8.0833 | 93.2826 | 104.5692 | 104.5692 | 104.5692 | 1482.5176 | 0.15727 | 0.15727 | 2.3715 | 2.2 | 0 | 3402.0654
40 | 72 | 58 | 91 | 7.5 | 8.8333 | 42400 | 1.4 | 59360 | 1.2 | 1.7083 | 0 | 2.2702 | 1.8537 | 7.7073 | 70.455 | 76.455 | 69.1667 | 73.1667 | 83.1667 | 1 | 7.2615 | 10.7259 | 12.0783 | 64.1436 | 0 | 8.8333 | 94.7451 | 106.6917 | 106.6917 | 106.6917 | 1764.3184 | 0.15814 | 0.15814 | 2.373 | 2.2 | 0 | 3396.693
40 | 78 | 63 | 98 | 8 | 9.5 | 45600 | 1.4 | 63840 | 1.2 | 1.75 | 0 | 2.1962 | 1.8095 | 7.5238 | 72.1567 | 78.1567 | 70.8333 | 74.8333 | 84.8333 | 1 | 6.9363 | 10.2586 | 11.5832 | 65.8948 | 0 | 9.5 | 97.4572 | 110.0404 | 110.0404 | 110.0404 | 2070.6237 | 0.15892 | 0.15892 | 2.3744 | 2.2 | 0 | 3399.0772
40 | 84 | 68 | 106 | 8.5 | 10.25 | 49200 | 1.4 | 68880 | 1.2 | 1.75 | 0 | 2.1733 | 1.8095 | 7.5238 | 72.1967 | 78.1967 | 70.8333 | 74.8333 | 84.8333 | 1 | 6.9327 | 10.2534 | 11.5773 | 71.0606 | 0 | 10.25 | 105.0974 | 118.6671 | 118.6671 | 118.6671 | 2401.4334 | 0.15979 | 0.15979 | 2.3759 | 2.2 | 0 | 3396.3981
40 | 90 | 72 | 113 | 9 | 10.9167 | 52400 | 1.4 | 73360 | 1.2 | 1.75 | 0 | 2.1533 | 1.8095 | 7.5238 | 72.2317 | 78.2317 | 70.8333 | 74.8333 | 84.8333 | 1 | 6.9296 | 10.2488 | 11.5721 | 75.6486 | 0 | 10.9167 | 111.8829 | 126.3287 | 126.3287 | 126.3287 | 2756.7476 | 0.16057 | 0.16057 | 2.3773 | 2.2 | 0 | 3400.1457
40 | 96 | 77 | 121 | 9.5 | 11.6667 | 56000 | 1.4 | 78400 | 1.2 | 1.75 | 0 | 2.1305 | 1.8095 | 7.5238 | 72.2717 | 78.2717 | 70.8333 | 74.8333 | 84.8333 | 1 | 6.9261 | 10.2436 | 11.5662 | 80.8045 | 0 | 11.6667 | 119.5084 | 134.9388 | 134.9388 | 134.9388 | 3136.5661 | 0.16144 | 0.16144 | 2.3789 | 2.2 | 0 | 3399.2163
40 | 102 | 82 | 128 | 9.75 | 12.2917 | 59000 | 1.4 | 82600 | 1.2 | 1.75 | 0 | 2.1105 | 1.8095 | 7.5238 | 72.3067 | 78.3067 | 70.8333 | 74.8333 | 84.8333 | 1 | 6.923 | 10.239 | 11.561 | 85.0953 | 0 | 12.2917 | 125.8543 | 142.1041 | 142.1041 | 142.1041 | 3540.8891 | 0.16217 | 0.16217 | 2.3802 | 2.2 | 0 | 3392.9255
40 | 108 | 87 | 136 | 10 | 13 | 62400 | 1.4 | 87360 | 1.2 | 1.75 | 0 | 2.0876 | 1.8095 | 7.5238 | 72.3467 | 78.3467 | 70.8333 | 74.8333 | 84.8333 | 1 | 6.9195 | 10.2338 | 11.5551 | 89.9531 | 0 | 13 | 133.039 | 150.2165 | 150.2165 | 150.2165 | 3969.7165 | 0.16299 | 0.16299 | 2.3816 | 2.2 | 0 | 3383.6046
40 | 114 | 92 | 143 | 10.5 | 13.6667 | 65600 | 1.4 | 91840 | 1.2 | 1.75 | 0 | 2.0676 | 1.8095 | 7.5238 | 72.3817 | 78.3817 | 70.8333 | 74.8333 | 84.8333 | 1 | 6.9164 | 10.2292 | 11.55 | 94.5239 | 0 | 13.6667 | 139.7991 | 157.8493 | 157.8493 | 157.8493 | 4423.0483 | 0.16377 | 0.16377 | 2.383 | 2.2 | 0 | 3389.8235
40 | 120 | 97 | 151 | 11 | 14.4167 | 69200 | 1.4 | 96880 | 1.2 | 1.75 | 0 | 2.0448 | 1.8095 | 7.5238 | 72.4217 | 78.4217 | 70.8333 | 74.8333 | 84.8333 | 1 | 6.9129 | 10.224 | 11.5441 | 99.6603 | 0 | 14.4167 | 147.3957 | 166.4269 | 166.4269 | 166.4269 | 4900.8845 | 0.16464 | 0.16464 | 2.3846 | 2.2 | 0 | 3392.0176
40 | 132 | 106 | 166 | 12 | 15.8333 | 76000 | 1.4 | 106400 | 1.2 | 1.75 | 0 | 2.0019 | 1.8095 | 7.5238 | 72.4967 | 78.4967 | 70.8333 | 74.8333 | 84.8333 | 1 | 6.9063 | 10.2142 | 11.533 | 109.349 | 0 | 15.8333 | 161.7251 | 182.6063 | 182.6063 | 182.6063 | 5930.0703 | 0.16629 | 0.16629 | 2.3875 | 2.2 | 0 | 3401.0932
40 | 144 | 116 | 180 | 13 | 17.1667 | 82400 | 1.4 | 115360 | 1.2 | 1.75 | 0 | 1.9619 | 1.8095 | 7.5238 | 72.5667 | 78.5667 | 70.8333 | 74.8333 | 84.8333 | 1 | 6.9001 | 10.2051 | 11.5228 | 118.4517 | 0 | 17.1667 | 175.1878 | 197.8073 | 197.8073 | 197.8073 | 7057.2737 | 0.16785 | 0.16785 | 2.3903 | 2.2 | 0 | 3414.2364

## SI 2 - Table2
Type 2 Installation with Live Load Parallel to Flow
Unit weight of soil (w) (pcf)
120
| Tire length (ft) (tl) | Tire Width (ft) (tw) |  | single axle width (ft) (sw) | tandem axle spacing (ft) (sa) | Single Axle Spacing (ft) | Single Axle Load (lbs) | Double Axle Load (lbs) | Multiple Presence Factor | LLDF (Base) | Passing Distance (ft) |  | Projection Ratio (p) | x value for bedding | CN Value for Bedding | CA Value for Bedding
| 0.83333 | 1.6667 |  | 6 | 4 | 14 | 32000 | 50000 | 1.2 | 1.15 | 4 |  | 0.9 | 0.421 | 0.63 | 1.337
Fill Height (ft) | Equivalent Circular Size (in) | Rise (in) | Span (in) | Wall thickness (in) | Outside Span (ft) | Prism Load PL (lbs/ft) | Vertical Arching Factor (Fe) | Earth Load (We) (lbs/ft) | Multiple Presence Factor (mpf) | Live Load Distribution Factor (LLDF) | Dynamic Load Allowance (IM) | Live Load Spread - Single Axle (ft) | Live Load Spread - Tandem Axles (ft) | Live Load Spread Width (ft) | Pressure from Single Wheel (psf) | Pressure from Tandem Wheels | Live load for Single Wheel (lbs/ft) | Live load for Tandem (lbs/ft) | Applicable Live Load (lbs/ft) | Fluid Load (lbs/ft) | Initial (q) | Horizontal Load for Earth Load Bedding Factor (q) | Earth Load Bedding Factor (Bfe) | Live Load Bedding Factor (Bfll) | D-Load (lbs/ft/ft)
1 | 18 | 14 | 23 | 2.75 | 2.375 | 285 | 1.4 | 399 | 1.2 | 1.15 | 0.28875 | 3.2817 | 7.2817 | 2.8167 | 2676.9483 | 1885.0535 | 6357.7523 | 4477.0021 | 6357.7523 | 110.2699 | 0.25847 | 0.25847 | 2.5653 | 3.2 | 1140.1663
1 | 24 | 19 | 30 | 3.25 | 3.0417 | 365 | 1.4 | 511 | 1.2 | 1.2 | 0.28875 | 3.3167 | 7.3167 | 2.8667 | 2602.5009 | 1843.3146 | 7460.5025 | 5284.1686 | 7460.5025 | 196.0354 | 0.28952 | 0.28952 | 2.6313 | 2.2 | 1463.9352
1 | 27 | 22 | 34 | 3.5 | 3.4167 | 410 | 1.4 | 574 | 1.2 | 1.2333 | 0.28875 | 3.3367 | 7.3367 | 2.9 | 2557.167 | 1817.1599 | 7415.7842 | 5269.7637 | 7415.7842 | 248.1073 | 0.30699 | 0.30699 | 2.67 | 2.2 | 1298.3724
1 | 30 | 24 | 38 | 3.75 | 3.7917 | 455 | 1.4 | 637 | 1.2 | 1.2667 | 0.28875 | 3.3567 | 7.3567 | 2.9333 | 2513.045 | 1791.6263 | 7371.5988 | 5255.4372 | 7371.5988 | 306.3053 | 0.32445 | 0.32445 | 2.7097 | 2.2 | 1168.0557
1 | 33 | 27 | 42 | 3.75 | 4.125 | 495 | 1.4 | 693 | 1.2 | 1.3 | 0.28875 | 3.3767 | 7.3767 | 2.9667 | 2470.0911 | 1766.6927 | 7327.9368 | 5241.1884 | 7327.9368 | 370.6294 | 0.33998 | 0.33 | 2.7226 | 2.2 | 1063.2981
1 | 36 | 29 | 45 | 4.5 | 4.5 | 540 | 1.4 | 756 | 1.2 | 1.325 | 0.28875 | 3.3917 | 7.3917 | 2.9917 | 2438.6167 | 1748.3741 | 7295.5283 | 5230.5524 | 7295.5283 | 441.0796 | 0.35744 | 0.33 | 2.7226 | 2.2 | 1001.554
1 | 39 | 32 | 49 | 4.75 | 4.875 | 585 | 1.4 | 819 | 1.2 | 1.3583 | 0.28875 | 3.4117 | 7.4117 | 3.025 | 2397.6067 | 1724.4423 | 7252.7601 | 5216.438 | 7252.7601 | 517.6559 | 0.37491 | 0.33 | 2.7226 | 2.2 | 927.5884
1 | 42 | 34 | 53 | 5 | 5.25 | 630 | 1.4 | 882 | 1.2 | 1.3917 | 0.28875 | 3.4317 | 7.4317 | 3.0583 | 2357.6536 | 1701.0571 | 7210.4905 | 5202.3996 | 7210.4905 | 600.3584 | 0.39238 | 0.33 | 2.7226 | 2.2 | 865.3482
1 | 48 | 38 | 60 | 5.5 | 5.9167 | 710 | 1.4 | 994 | 1.2 | 1.45 | 0.28875 | 3.4667 | 7.4667 | 3.1167 | 2290.1687 | 1661.3947 | 7137.6923 | 5178.0134 | 7137.6923 | 784.1415 | 0.42343 | 0.33 | 2.7226 | 2.2 | 779.5007
1 | 54 | 43 | 68 | 6 | 6.6667 | 800 | 1.4 | 1120 | 1.2 | 1.5167 | 0.28875 | 3.5067 | 7.5067 | 3.1833 | 2216.6305 | 1617.9336 | 7056.2738 | 5150.4218 | 7056.2738 | 992.4291 | 0.45836 | 0.33 | 2.7226 | 2.2 | 702.9311
1 | 60 | 48 | 76 | 6.5 | 7.4167 | 890 | 1.4 | 1246 | 1.2 | 1.5833 | 0.28875 | 3.5467 | 7.5467 | 3.25 | 2146.6744 | 1576.3455 | 6976.6917 | 5123.1228 | 6976.6917 | 1225.2211 | 0.49329 | 0.33 | 2.7226 | 2.2 | 644.0344
1 | 66 | 53 | 83 | 7 | 8.0833 | 970 | 1.4 | 1358 | 1.2 | 1.6417 | 0.28875 | 3.5817 | 7.5817 | 3.3083 | 2088.2163 | 1541.4022 | 6908.5156 | 5099.4724 | 6908.5156 | 1482.5176 | 0.52434 | 0.33 | 2.7226 | 2.2 | 604.8484
1 | 72 | 58 | 91 | 7.5 | 8.8333 | 1060 | 1.4 | 1484 | 1.2 | 1.7083 | 0.28875 | 3.6217 | 7.6217 | 3.375 | 2024.3596 | 1503.025 | 6832.2135 | 5072.7094 | 6832.2135 | 1764.3184 | 0.55927 | 0.33 | 2.7226 | 2.2 | 566.8529
1 | 78 | 63 | 98 | 8 | 9.5 | 1140 | 1.4 | 1596 | 1.2 | 1.75 | 0.28875 | 3.6567 | 7.6567 | 3.4167 | 1980.5323 | 1477.9086 | 6766.8186 | 5049.5211 | 6766.8186 | 2070.6237 | 0.59032 | 0.33 | 2.7226 | 2.2 | 541.5367
1 | 84 | 68 | 106 | 8.5 | 10.25 | 1230 | 1.4 | 1722 | 1.2 | 1.75 | 0.28875 | 3.6967 | 7.6967 | 3.4167 | 1959.1018 | 1470.2278 | 6693.5978 | 5023.2785 | 6693.5978 | 2401.4334 | 0.62525 | 0.33 | 2.7226 | 2.2 | 515.8925
1 | 90 | 72 | 113 | 9 | 10.9167 | 1310 | 1.4 | 1834 | 1.2 | 1.75 | 0.28875 | 3.7317 | 7.7317 | 3.4167 | 1940.727 | 1463.5724 | 6630.8173 | 5000.5389 | 6630.8173 | 2756.7476 | 0.6563 | 0.33 | 2.7226 | 2.2 | 499.1315
1 | 96 | 77 | 121 | 9.5 | 11.6667 | 1400 | 1.4 | 1960 | 1.2 | 1.75 | 0.28875 | 3.7717 | 7.7717 | 3.4167 | 1920.1449 | 1456.0395 | 6560.4949 | 4974.8016 | 6560.4949 | 3136.5661 | 0.69123 | 0.33 | 2.7226 | 2.2 | 481.3858
1 | 102 | 82 | 128 | 9.75 | 12.2917 | 1475 | 1.4 | 2065 | 1.2 | 1.75 | 0.28875 | 3.8067 | 7.8067 | 3.4167 | 1902.4903 | 1449.5116 | 6500.1751 | 4952.4979 | 6500.1751 | 3540.8891 | 0.72034 | 0.33 | 2.7226 | 2.2 | 470.0274
1 | 108 | 87 | 136 | 10 | 13 | 1560 | 1.4 | 2184 | 1.2 | 1.75 | 0.28875 | 3.8467 | 7.8467 | 3.4167 | 1882.707 | 1442.1224 | 6432.5823 | 4927.2515 | 6432.5823 | 3969.7165 | 0.75333 | 0.33 | 2.7226 | 2.2 | 457.4219
1 | 114 | 92 | 143 | 10.5 | 13.6667 | 1640 | 1.4 | 2296 | 1.2 | 1.75 | 0.28875 | 3.8817 | 7.8817 | 3.4167 | 1865.7311 | 1435.7184 | 6374.5814 | 4905.3711 | 6374.5814 | 4423.0483 | 0.78438 | 0.33 | 2.7226 | 2.2 | 450.2427
1 | 120 | 97 | 151 | 11 | 14.4167 | 1730 | 1.4 | 2422 | 1.2 | 1.75 | 0.28875 | 3.9217 | 7.9217 | 3.4167 | 1846.7011 | 1428.4688 | 6309.5623 | 4880.6017 | 6309.5623 | 4900.8845 | 0.81931 | 0.33 | 2.7226 | 2.2 | 441.6654
1 | 132 | 106 | 166 | 12 | 15.8333 | 1900 | 1.4 | 2660 | 1.2 | 1.75 | 0.28875 | 3.9967 | 7.9967 | 3.4167 | 1812.0466 | 1415.0713 | 6191.1593 | 4834.827 | 6191.1593 | 5930.0703 | 0.88529 | 0.33 | 2.7226 | 2.2 | 431.5107
1 | 144 | 116 | 180 | 13 | 17.1667 | 2060 | 1.4 | 2884 | 1.2 | 1.75 | 0.28875 | 4.0667 | 8.0667 | 3.4167 | 1780.8557 | 1402.7918 | 6084.5902 | 4792.8719 | 6084.5902 | 7057.2737 | 0.94739 | 0.33 | 2.7226 | 2.2 | 427.8052
Fill Height (ft) | Equivalent Circular Size (in) | Rise (in) | Span (in) | Wall thickness (in) | Outside Diameter (ft) | Prism Load PL (lbs/ft) | Vertical Arching Factor (Fe) | Earth Load (We) (lbs/ft) | Multiple Presence Factor (mpf) | Live Load Distribution Factor (LLDF) | Dynamic Load Allowance (IM) | Depth where Passing wheels overlap Hint-pass | Depth where wheels from the same axle overlap Hint-axle | Depth Where Tandem Axles Overlap Hint-Tand | Depth where single axles overlap with 14 ft. spacing Hint-s | Wheel Spread width Ww (ft) | Spread Width - Single Wheel or Passing Wheels (ft) | Spread Width (wheel or axle) (ft) | Single Axle Spread length (ft) | Tandem Axle Spread length (ft) | Double HS20 Axle Spread length (ft) | Axle Load Modifier | Single Axle Pressure (psf) | Tandem Axle Pressure (psf) | Double HS20 Axle Pressure (psf) | Live Load From Single Axle (lbs/ft) | Live Load from Tandem Axles (lbs/ft) | Live Load from Two Single Axles (lbs/ft) | One or Two Single Axles Governing (lbs/ft) | Single Axle(s) or Tandem Axles Governing (lbs/ft) | Axle Load Modifier for Passing Axles | Width of Two Axles Passing - W2 | Pressure from Two Wheels Passing | Pressure from Two Axles Passing | Pressure from Tandem Axles Passing | Pressure from Tandem Axles in two lanes passing | Pressure from Two Lanes with Two HS20 Axles Passing | Live Load from Single Axles Passing | Live Load from Single Axle Lanes Passing | Live Load from Tandem Axles Passing | Live Load from Tandem Axles in two lanes Passing | Live Load from Two Lanes with Two HS20 Axles Passing | Governing Live Load from Two Lanes | Governing Live Load | Fluid Load (lbs/ft) | Initial (q) | Horizontal Load for Earth Load Bedding Factor (q) | Earth Load Bedding Factor (Bfe) | Live Load Bedding Factor (Bfll) | D-Load (lbs/ft/ft)
2 | 18 | 14 | 23 | 2.75 | 2.375 | 570 | 1.4 | 798 | 1.2 | 1.15 | 0.2475 | 2.029 | 3.7681 | 2.6536 | 11.3493 | 3.9667 | 3.9667 | 3.9667 | 3.2483 | 7.2483 | 17.2483 | 0.5 | 1858.8977 | 1301.6612 | 700.1626 | 4414.882 | 3091.4452 | 1662.8863 | 4414.882 | 4414.882 | 0.5 | 19.9667 | 1549.0814 | 615.4948 | 1084.7176 | 430.9896 | 231.829 | 3679.0683 | 1461.8001 | 2576.2044 | 1023.6004 | 550.594 | 3679.0683 | 4414.882 | 110.2699 | 0.20316 | 0.20316 | 2.4556 | 2.4 | 1152.7355
2 | 24 | 19 | 30 | 3.25 | 3.0417 | 730 | 1.4 | 1022 | 1.2 | 1.2 | 0.2475 | 1.9444 | 3.6111 | 2.5139 | 10.8472 | 4.0667 | 8.0667 | 4.0667 | 3.3833 | 7.3833 | 17.3833 | 0.5 | 1740.8382 | 1246.4382 | 677.6417 | 5295.0497 | 3791.2496 | 2061.1603 | 5295.0497 | 5295.0497 | 1 | 20.0667 | 1462.6878 | 1175.9815 | 1047.2828 | 842.0015 | 457.7646 | 4449.0087 | 3576.9438 | 3185.4852 | 2561.0878 | 1392.3674 | 4449.0087 | 5295.0497 | 196.0354 | 0.21869 | 0.21869 | 2.4854 | 2.2 | 1158.7631
2 | 27 | 22 | 34 | 3.5 | 3.4167 | 820 | 1.4 | 1148 | 1.2 | 1.2333 | 0.2475 | 1.8919 | 3.5135 | 2.4297 | 10.5378 | 4.1333 | 8.1333 | 4.1333 | 3.47 | 7.47 | 17.47 | 0.5 | 1669.9823 | 1212.1065 | 663.4045 | 5705.773 | 4141.3638 | 2266.6322 | 5705.773 | 5705.773 | 1 | 20.1333 | 1414.4659 | 1142.8135 | 1026.6476 | 829.4768 | 453.9855 | 4832.7585 | 3904.6129 | 3507.7125 | 2834.0459 | 1551.117 | 4832.7585 | 5705.773 | 248.1073 | 0.22742 | 0.22742 | 2.5026 | 2.2 | 1112.2613
2 | 30 | 24 | 38 | 3.75 | 3.7917 | 910 | 1.4 | 1274 | 1.2 | 1.2667 | 0.2475 | 1.8421 | 3.4211 | 2.35 | 10.2447 | 4.2 | 8.2 | 4.2 | 3.5567 | 7.5567 | 17.5567 | 0.5 | 1603.4275 | 1179.1858 | 649.6515 | 6079.6626 | 4471.0796 | 2463.2618 | 6079.6626 | 6079.6626 | 1 | 20.2 | 1368.7796 | 1111.2864 | 1006.6221 | 817.2575 | 450.2535 | 5189.9559 | 4213.6275 | 3816.7753 | 3098.7681 | 1707.2112 | 5189.9559 | 6079.6626 | 306.3053 | 0.23616 | 0.23616 | 2.5199 | 2.2 | 1070.7207
2 | 33 | 27 | 42 | 3.75 | 4.125 | 990 | 1.4 | 1386 | 1.2 | 1.3 | 0.2475 | 1.7949 | 3.3333 | 2.2744 | 9.9667 | 4.2667 | 8.2667 | 4.2667 | 3.6433 | 7.6433 | 17.6433 | 0.5 | 1540.828 | 1147.5994 | 636.3593 | 6355.9155 | 4733.8473 | 2624.9823 | 6355.9155 | 6355.9155 | 1 | 20.2667 | 1325.4434 | 1081.2828 | 987.1822 | 805.3329 | 446.568 | 5467.4542 | 4460.2916 | 4072.1267 | 3321.9981 | 1842.0928 | 5467.4542 | 6355.9155 | 370.6294 | 0.24392 | 0.24392 | 2.5355 | 2.2 | 1023.3897
2 | 36 | 29 | 45 | 4.5 | 4.5 | 1080 | 1.4 | 1512 | 1.2 | 1.325 | 0.2475 | 1.761 | 3.2704 | 2.2201 | 9.7673 | 4.3167 | 8.3167 | 4.3167 | 3.7083 | 7.7083 | 17.7083 | 0.5 | 1496.2856 | 1124.7417 | 626.6796 | 6458.9663 | 4855.1351 | 2705.1671 | 6458.9663 | 6458.9663 | 1 | 20.3167 | 1294.382 | 1059.7156 | 972.973 | 796.5767 | 443.8338 | 5824.7191 | 4768.72 | 4378.3784 | 3584.5953 | 1997.2521 | 5824.7191 | 6458.9663 | 441.0796 | 0.25265 | 0.25265 | 2.5533 | 2.2 | 986.8838
2 | 39 | 32 | 49 | 4.75 | 4.875 | 1170 | 1.4 | 1638 | 1.2 | 1.3583 | 0.2475 | 1.7178 | 3.1902 | 2.1509 | 9.5129 | 4.3833 | 8.3833 | 4.3833 | 3.795 | 7.795 | 17.795 | 0.5 | 1439.8774 | 1095.3204 | 614.1427 | 6311.4625 | 4801.1546 | 2691.9921 | 6311.4625 | 6311.4625 | 1 | 20.3833 | 1254.7639 | 1032.128 | 954.5039 | 785.1438 | 440.2277 | 6116.974 | 5031.6238 | 4653.2065 | 3827.5762 | 2146.1098 | 6116.974 | 6311.4625 | 517.6559 | 0.26138 | 0.26138 | 2.5714 | 2.2 | 907.8804
2 | 42 | 34 | 53 | 5 | 5.25 | 1260 | 1.4 | 1764 | 1.2 | 1.3917 | 0.2475 | 1.6766 | 3.1138 | 2.085 | 9.2707 | 4.45 | 8.45 | 4.45 | 3.8817 | 7.8817 | 17.8817 | 0.5 | 1386.6394 | 1067.0475 | 602.0101 | 6170.5453 | 4748.3612 | 2678.9449 | 6170.5453 | 6170.5453 | 1 | 20.45 | 1217.0701 | 1005.7939 | 936.5604 | 773.979 | 436.6658 | 6389.6179 | 5280.4177 | 4916.942 | 4063.3898 | 2292.4956 | 6389.6179 | 6389.6179 | 600.3584 | 0.27012 | 0.27012 | 2.5897 | 2.2 | 864.3093
2 | 48 | 38 | 60 | 5.5 | 5.9167 | 1420 | 1.4 | 1988 | 1.2 | 1.45 | 0.2475 | 1.6092 | 2.9885 | 1.977 | 8.8736 | 4.5667 | 8.5667 | 4.5667 | 4.0333 | 8.0333 | 18.0333 | 0.5 | 1300.4042 | 1020.1563 | 581.6965 | 5938.5124 | 4658.7137 | 2656.414 | 5938.5124 | 5938.5124 | 1 | 20.5667 | 1155.3526 | 962.4817 | 906.3645 | 755.0589 | 430.5371 | 6835.8363 | 5694.6837 | 5362.6568 | 4467.4321 | 2547.3446 | 6835.8363 | 6835.8363 | 784.1415 | 0.28564 | 0.28564 | 2.6229 | 2.2 | 832.8211
2 | 54 | 43 | 68 | 6 | 6.6667 | 1600 | 1.4 | 2240 | 1.2 | 1.5167 | 0.2475 | 1.5385 | 2.8571 | 1.8637 | 8.4571 | 4.7 | 8.7 | 4.7 | 4.2067 | 8.2067 | 18.2067 | 0.5 | 1211.4509 | 970.2802 | 559.8136 | 5693.8193 | 4560.3168 | 2631.1241 | 5693.8193 | 5693.8193 | 1 | 20.7 | 1090.77 | 916.8791 | 873.6239 | 734.3505 | 423.6915 | 7271.7999 | 6112.5275 | 5824.1594 | 4895.6702 | 2824.6099 | 7271.7999 | 7271.7999 | 992.4291 | 0.30311 | 0.30311 | 2.6613 | 2.2 | 797.6441
2 | 60 | 48 | 76 | 6.5 | 7.4167 | 1780 | 1.4 | 2492 | 1.2 | 1.5833 | 0.2475 | 1.4737 | 2.7368 | 1.76 | 8.0758 | 4.8333 | 8.8333 | 4.8333 | 4.38 | 8.38 | 18.38 | 0.5 | 1131.4124 | 923.998 | 539.2368 | 5468.4932 | 4465.9905 | 2606.3112 | 5468.4932 | 5468.4932 | 1 | 20.8333 | 1031.7912 | 874.9589 | 842.6397 | 714.5585 | 417.0098 | 7652.4511 | 6489.2785 | 6249.5778 | 5299.642 | 3092.8226 | 7652.4511 | 7652.4511 | 1225.2211 | 0.32057 | 0.32057 | 2.7008 | 2.2 | 766.5361
2 | 66 | 53 | 83 | 7 | 8.0833 | 1940 | 1.4 | 2716 | 1.2 | 1.6417 | 0.2475 | 1.4213 | 2.6396 | 1.6761 | 7.7675 | 4.95 | 8.95 | 4.95 | 4.5317 | 8.5317 | 18.5317 | 0.5 | 1067.7722 | 886.1816 | 522.2183 | 5285.4726 | 4386.5989 | 2584.9807 | 5285.4726 | 5285.4726 | 1 | 20.95 | 984.2593 | 840.9662 | 816.8713 | 697.9473 | 411.2937 | 7956.0962 | 6797.8102 | 6603.0431 | 5641.7409 | 3324.6238 | 7956.0962 | 7956.0962 | 1482.5176 | 0.3361 | 0.33 | 2.7226 | 2.2 | 745.806
2 | 72 | 58 | 91 | 7.5 | 8.8333 | 2120 | 1.4 | 2968 | 1.2 | 1.7083 | 0.2475 | 1.3659 | 2.5366 | 1.5873 | 7.441 | 5.0833 | 9.0833 | 5.0833 | 4.705 | 8.705 | 18.705 | 0.5 | 1001.4599 | 845.7547 | 503.8085 | 5090.7545 | 4299.2533 | 2561.0265 | 5090.7545 | 5090.7545 | 1 | 21.0833 | 934.0834 | 804.8624 | 788.8538 | 679.7238 | 404.9054 | 8251.07 | 7109.6176 | 6968.2087 | 6004.2273 | 3576.6641 | 8251.07 | 8251.07 | 1764.3184 | 0.35356 | 0.33 | 2.7226 | 2.2 | 723.7755
2 | 78 | 63 | 98 | 8 | 9.5 | 2280 | 1.4 | 3192 | 1.2 | 1.75 | 0.2475 | 1.3333 | 2.4762 | 1.5295 | 7.2438 | 5.1667 | 9.1667 | 5.1667 | 4.8233 | 8.8233 | 18.8233 | 0.5 | 961.1343 | 820.9537 | 492.5664 | 4965.8604 | 4241.5943 | 2544.9265 | 4965.8604 | 4965.8604 | 1 | 21.1667 | 902.8837 | 782.0253 | 771.199 | 667.9676 | 400.7758 | 8276.434 | 7429.24 | 7069.3238 | 6345.6922 | 3807.3704 | 8276.434 | 8276.434 | 2070.6237 | 0.36909 | 0.33 | 2.7226 | 2.2 | 697.3393
2 | 84 | 68 | 106 | 8.5 | 10.25 | 2460 | 1.4 | 3444 | 1.2 | 1.75 | 0.2475 | 1.3333 | 2.4762 | 1.5067 | 7.221 | 5.1667 | 9.1667 | 5.1667 | 4.8633 | 8.8633 | 18.8633 | 0.5 | 953.2291 | 817.2488 | 491.5219 | 4925.0171 | 4222.452 | 2539.53 | 4925.0171 | 4925.0171 | 1 | 21.1667 | 895.4577 | 775.5932 | 767.7186 | 664.9531 | 399.926 | 8208.3619 | 7949.8308 | 7037.4201 | 6815.7691 | 4099.2413 | 8208.3619 | 8208.3619 | 2401.4334 | 0.38655 | 0.33 | 2.7226 | 2.2 | 665.4404
2 | 90 | 72 | 113 | 9 | 10.9167 | 2620 | 1.4 | 3668 | 1.2 | 1.75 | 0.2475 | 1.3333 | 2.4762 | 1.4867 | 7.201 | 5.1667 | 9.1667 | 5.1667 | 4.8983 | 8.8983 | 18.8983 | 0.5 | 946.418 | 814.0343 | 490.6116 | 4889.8265 | 4205.8438 | 2534.8267 | 4889.8265 | 4889.8265 | 1 | 21.1667 | 889.0594 | 770.0514 | 764.6989 | 662.3376 | 399.1853 | 8149.7108 | 8406.3946 | 7009.7397 | 7230.5189 | 4357.7729 | 8406.3946 | 8406.3946 | 2756.7476 | 0.40208 | 0.33 | 2.7226 | 2.2 | 656.3734
2 | 96 | 77 | 121 | 9.5 | 11.6667 | 2800 | 1.4 | 3920 | 1.2 | 1.75 | 0.2475 | 1.3333 | 2.4762 | 1.4638 | 7.1781 | 5.1667 | 9.1667 | 5.1667 | 4.9383 | 8.9383 | 18.9383 | 0.5 | 938.7521 | 810.3914 | 489.5754 | 4850.2194 | 4187.0222 | 2529.4729 | 4850.2194 | 4850.2194 | 1 | 21.1667 | 881.8581 | 763.8141 | 761.2768 | 659.3736 | 398.3422 | 8083.699 | 8911.1642 | 6978.3703 | 7692.6917 | 4647.3254 | 8911.1642 | 8911.1642 | 3136.5661 | 0.41954 | 0.33 | 2.7226 | 2.2 | 658.7457
2 | 102 | 82 | 128 | 9.75 | 12.2917 | 2950 | 1.4 | 4130 | 1.2 | 1.75 | 0.2475 | 1.3333 | 2.4762 | 1.4438 | 7.1581 | 5.1667 | 9.1667 | 5.1667 | 4.9733 | 8.9733 | 18.9733 | 0.5 | 932.1456 | 807.2305 | 488.6723 | 4816.0858 | 4170.6909 | 2524.8067 | 4816.0858 | 4816.0858 | 1 | 21.1667 | 875.652 | 758.4387 | 758.3074 | 656.8017 | 397.6074 | 8026.8097 | 9322.4758 | 6951.1516 | 8073.1878 | 4887.2572 | 9322.4758 | 9322.4758 | 3540.8891 | 0.4341 | 0.33 | 2.7226 | 2.2 | 661.4014
2 | 108 | 87 | 136 | 10 | 13 | 3120 | 1.4 | 4368 | 1.2 | 1.75 | 0.2475 | 1.3333 | 2.4762 | 1.421 | 7.1352 | 5.1667 | 9.1667 | 5.1667 | 5.0133 | 9.0133 | 19.0133 | 0.5 | 924.7083 | 803.6481 | 487.6442 | 4777.6596 | 4152.182 | 2519.4951 | 4777.6596 | 4777.6596 | 1 | 21.1667 | 868.6654 | 752.3873 | 754.9422 | 653.8869 | 396.7709 | 7962.766 | 9781.0353 | 6920.3033 | 8500.53 | 5158.0214 | 9781.0353 | 9781.0353 | 3969.7165 | 0.45059 | 0.33 | 2.7226 | 2.2 | 662.4975
2 | 114 | 92 | 143 | 10.5 | 13.6667 | 3280 | 1.4 | 4592 | 1.2 | 1.75 | 0.2475 | 1.3333 | 2.4762 | 1.401 | 7.1152 | 5.1667 | 9.1667 | 5.1667 | 5.0483 | 9.0483 | 19.0483 | 0.5 | 918.2973 | 800.5395 | 486.7482 | 4744.5362 | 4136.1208 | 2514.8657 | 4744.5362 | 4744.5362 | 1 | 21.1667 | 862.6429 | 747.171 | 752.022 | 651.3576 | 396.0418 | 7907.5603 | 10211.3376 | 6893.5347 | 8901.8874 | 5412.5718 | 10211.3376 | 10211.3376 | 4423.0483 | 0.46612 | 0.33 | 2.7226 | 2.2 | 667.3574
2 | 120 | 97 | 151 | 11 | 14.4167 | 3460 | 1.4 | 4844 | 1.2 | 1.75 | 0.2475 | 1.3333 | 2.4762 | 1.3781 | 7.0924 | 5.1667 | 9.1667 | 5.1667 | 5.0883 | 9.0883 | 19.0883 | 0.5 | 911.0785 | 797.0161 | 485.7282 | 4707.2388 | 4117.9167 | 2509.5957 | 4707.2388 | 4707.2388 | 1 | 21.1667 | 855.8616 | 741.2974 | 748.7121 | 648.4908 | 395.2119 | 7845.398 | 10687.0382 | 6863.1946 | 9349.0761 | 5697.6386 | 10687.0382 | 10687.0382 | 4900.8845 | 0.48359 | 0.33 | 2.7226 | 2.2 | 670.4875
2 | 132 | 106 | 166 | 12 | 15.8333 | 3800 | 1.4 | 5320 | 1.2 | 1.75 | 0.2475 | 1.3333 | 2.4762 | 1.3352 | 7.0495 | 5.1667 | 9.1667 | 5.1667 | 5.1633 | 9.1633 | 19.1633 | 0.5 | 897.8446 | 790.4927 | 483.8272 | 4638.8638 | 4084.2124 | 2499.7739 | 4638.8638 | 4638.8638 | 1 | 21.1667 | 843.4298 | 730.5297 | 742.5841 | 643.1831 | 393.6652 | 7731.4396 | 11566.7207 | 6807.0207 | 10183.7318 | 6233.032 | 11566.7207 | 11566.7207 | 5930.0703 | 0.51658 | 0.33 | 2.7226 | 2.2 | 678.771
2 | 144 | 116 | 180 | 13 | 17.1667 | 4120 | 1.4 | 5768 | 1.2 | 1.75 | 0.2475 | 1.3333 | 2.4762 | 1.2952 | 7.0095 | 5.1667 | 9.1667 | 5.1667 | 5.2333 | 9.2333 | 19.2333 | 0.5 | 885.8352 | 784.4998 | 482.0663 | 4576.8153 | 4053.2491 | 2490.6759 | 4576.8153 | 4576.8153 | 1 | 21.1667 | 832.1482 | 720.7583 | 736.9544 | 638.3069 | 392.2324 | 7628.0255 | 12373.0177 | 6755.4152 | 10957.6025 | 6733.3233 | 12373.0177 | 12373.0177 | 7057.2737 | 0.54763 | 0.33 | 2.7226 | 2.2 | 688.9817
Fill Height (ft) | Equivalent Circular Size (in) | Rise (in) | Span (in) | Wall thickness (in) | Outside Diameter (ft) | Prism Load PL (lbs/ft) | Vertical Arching Factor (Fe) | Earth Load (We) (lbs/ft) | Multiple Presence Factor (mpf) | Live Load Distribution Factor (LLDF) | Dynamic Load Allowance (IM) | Depth where Passing wheels overlap Hint-pass | Depth where wheels from the same axle overlap Hint-axle | Depth Where Tandem Axles Overlap Hint-Tand | Depth where single axles overlap with 14 ft. spacing Hint-s | Wheel Spread width Ww (ft) | Spread Width - Single Wheel or Passing Wheels (ft) | Spread Width (wheel or axle) (ft) | Single Axle Spread length (ft) | Tandem Axle Spread length (ft) | Double HS20 Axle Spread length (ft) | Axle Load Modifier | Single Axle Pressure (psf) | Tandem Axle Pressure (psf) | Double HS20 Axle Pressure (psf) | Live Load From Single Axle (lbs/ft) | Live Load from Tandem Axles (lbs/ft) | Live Load from Two Single Axles (lbs/ft) | One or Two Single Axles Governing (lbs/ft) | Single Axle(s) or Tandem Axles Governing (lbs/ft) | Axle Load Modifier for Passing Axles | Width of Two Axles Passing - W2 | Pressure from Two Wheels Passing | Pressure from Two Axles Passing | Pressure from Tandem Axles Passing | Pressure from Tandem Axles in two lanes passing | Pressure from Two Lanes with Two HS20 Axles Passing | Live Load from Single Axles Passing | Live Load from Single Axle Lanes Passing | Live Load from Tandem Axles Passing | Live Load from Tandem Axles in two lanes Passing | Live Load from Two Lanes with Two HS20 Axles Passing | Governing Live Load from Two Lanes | Governing Live Load | Fluid Load (lbs/ft) | Initial (q) | Horizontal Load for Earth Load Bedding Factor (q) | Earth Load Bedding Factor (Bfe) | Live Load Bedding Factor (Bfll) | D-Load (lbs/ft/ft)
3 | 18 | 14 | 23 | 2.75 | 2.375 | 855 | 1.4 | 1197 | 1.2 | 1.15 | 0.20625 | 2.029 | 3.7681 | 2.6536 | 11.3493 | 5.1167 | 9.1167 | 5.1167 | 4.3983 | 8.3983 | 18.3983 | 0.5 | 1029.1135 | 842.1285 | 492.0429 | 2444.1446 | 2000.0551 | 1168.6018 | 2444.1446 | 2444.1446 | 1 | 21.1167 | 962.6382 | 831.1967 | 787.7314 | 680.1722 | 397.4143 | 2286.2657 | 1974.0921 | 1870.862 | 1615.4089 | 943.8589 | 2286.2657 | 2444.1446 | 110.2699 | 0.18473 | 0.18473 | 2.4211 | 2.4 | 813.0486
3 | 24 | 19 | 30 | 3.25 | 3.0417 | 1095 | 1.4 | 1533 | 1.2 | 1.2 | 0.20625 | 1.9444 | 3.6111 | 2.5139 | 10.8472 | 5.2667 | 9.2667 | 5.2667 | 4.5833 | 8.5833 | 18.5833 | 0.5 | 959.4476 | 800.51 | 473.2701 | 2918.3199 | 2434.8846 | 1439.53 | 2918.3199 | 2918.3199 | 1 | 21.2667 | 908.8293 | 792.0205 | 758.2769 | 660.8181 | 390.6828 | 2764.3558 | 2409.0624 | 2306.4255 | 2009.9884 | 1188.3267 | 2764.3558 | 2918.3199 | 196.0354 | 0.19508 | 0.19508 | 2.4404 | 2.2 | 814.0111
3 | 27 | 22 | 34 | 3.5 | 3.4167 | 1230 | 1.4 | 1722 | 1.2 | 1.2333 | 0.20625 | 1.8919 | 3.5135 | 2.4297 | 10.5378 | 5.3667 | 9.3667 | 5.3667 | 4.7033 | 8.7033 | 18.7033 | 0.5 | 917.5467 | 774.7621 | 461.4715 | 3134.9512 | 2647.1037 | 1576.6944 | 3134.9512 | 3134.9512 | 1 | 21.3667 | 876.1863 | 768.2008 | 739.838 | 648.6567 | 386.3594 | 2993.6367 | 2624.6861 | 2527.7799 | 2216.2439 | 1320.0614 | 2993.6367 | 3134.9512 | 248.1073 | 0.2009 | 0.2009 | 2.4513 | 2.2 | 786.5896
3 | 30 | 24 | 38 | 3.75 | 3.7917 | 1365 | 1.4 | 1911 | 1.2 | 1.2667 | 0.20625 | 1.8421 | 3.4211 | 2.35 | 10.2447 | 5.4667 | 9.4667 | 5.4667 | 4.8233 | 8.8233 | 18.8233 | 0.5 | 878.3522 | 750.2453 | 450.1419 | 3330.4187 | 2844.6802 | 1706.788 | 3330.4187 | 3330.4187 | 1 | 21.4667 | 845.3624 | 745.5992 | 722.0671 | 636.8542 | 382.108 | 3205.3325 | 2827.0635 | 2737.8378 | 2414.7389 | 1448.8262 | 3205.3325 | 3330.4187 | 306.3053 | 0.20672 | 0.20672 | 2.4624 | 2.2 | 762.4098
3 | 33 | 27 | 42 | 3.75 | 4.125 | 1485 | 1.4 | 2079 | 1.2 | 1.3 | 0.20625 | 1.7949 | 3.3333 | 2.2744 | 9.9667 | 5.5667 | 9.5667 | 5.5667 | 4.9433 | 8.9433 | 18.9433 | 0.5 | 841.6343 | 726.8821 | 439.2552 | 3471.7416 | 2998.3885 | 1811.9278 | 3471.7416 | 3471.7416 | 1 | 21.5667 | 816.2191 | 724.1264 | 704.9321 | 625.3957 | 377.927 | 3366.9039 | 2987.0214 | 2907.8448 | 2579.7572 | 1558.9487 | 3366.9039 | 3471.7416 | 370.6294 | 0.2119 | 0.2119 | 2.4723 | 2.2 | 733.9694
3 | 36 | 29 | 45 | 4.5 | 4.5 | 1620 | 1.4 | 2268 | 1.2 | 1.325 | 0.20625 | 1.761 | 3.2704 | 2.2201 | 9.7673 | 5.6417 | 9.6417 | 5.6417 | 5.0333 | 9.0333 | 19.0333 | 0.5 | 815.5967 | 710.0732 | 431.3664 | 3670.185 | 3195.3294 | 1941.1486 | 3670.185 | 3670.185 | 1 | 21.6417 | 795.3889 | 708.7138 | 692.4799 | 617.0191 | 374.8364 | 3579.2498 | 3189.2122 | 3116.1596 | 2776.5858 | 1686.7637 | 3579.2498 | 3670.185 | 441.0796 | 0.21772 | 0.21772 | 2.4836 | 2.2 | 735.7522
3 | 39 | 32 | 49 | 4.75 | 4.875 | 1755 | 1.4 | 2457 | 1.2 | 1.3583 | 0.20625 | 1.7178 | 3.1902 | 2.1509 | 9.5129 | 5.7417 | 9.7417 | 5.7417 | 5.1533 | 9.1533 | 19.1533 | 0.5 | 782.7307 | 688.5593 | 421.1979 | 3815.812 | 3356.7264 | 2053.3398 | 3815.812 | 3815.812 | 1 | 21.7417 | 768.8928 | 689.027 | 676.3863 | 606.1292 | 370.7747 | 3748.3525 | 3359.0066 | 3297.3831 | 2954.8799 | 1807.5267 | 3748.3525 | 3815.812 | 517.6559 | 0.22354 | 0.22354 | 2.4949 | 2.2 | 716.7539
3 | 42 | 34 | 53 | 5 | 5.25 | 1890 | 1.4 | 2646 | 1.2 | 1.3917 | 0.20625 | 1.6766 | 3.1138 | 2.085 | 9.2707 | 5.8417 | 9.8417 | 5.8417 | 5.2733 | 9.2733 | 19.2733 | 0.5 | 751.8246 | 668.0146 | 411.4101 | 3947.0794 | 3507.0765 | 2159.903 | 3947.0794 | 3947.0794 | 1 | 21.8417 | 743.761 | 670.2646 | 660.8499 | 595.5465 | 366.7792 | 3904.7455 | 3518.8893 | 3469.4618 | 3126.6192 | 1925.5908 | 3904.7455 | 3947.0794 | 600.3584 | 0.22936 | 0.22936 | 2.5064 | 2.2 | 699.4785
3 | 48 | 38 | 60 | 5.5 | 5.9167 | 2130 | 1.4 | 2982 | 1.2 | 1.45 | 0.20625 | 1.6092 | 2.9885 | 1.977 | 8.8736 | 6.0167 | 10.0167 | 12.0167 | 5.4833 | 9.4833 | 19.4833 | 1 | 702.975 | 635.1021 | 395.6865 | 4159.2688 | 3757.6874 | 2341.1453 | 4159.2688 | 4159.2688 | 1 | 22.0167 | 702.7801 | 639.4713 | 634.926 | 577.7298 | 359.942 | 4158.1154 | 3783.5388 | 3756.6453 | 3418.2344 | 2129.6566 | 4158.1154 | 4159.2688 | 784.1415 | 0.23971 | 0.23971 | 2.527 | 2.2 | 676.1846
3 | 54 | 43 | 68 | 6 | 6.6667 | 2400 | 1.4 | 3360 | 1.2 | 1.5167 | 0.20625 | 1.5385 | 2.8571 | 1.8637 | 8.4571 | 6.2167 | 10.2167 | 12.2167 | 5.7233 | 9.7233 | 19.7233 | 1 | 662.4709 | 609.2853 | 384.4727 | 4416.4725 | 4061.9018 | 2563.1513 | 4416.4725 | 4416.4725 | 1 | 22.2167 | 660.1293 | 607.1407 | 607.1317 | 558.3972 | 352.3612 | 4400.8623 | 4047.6048 | 4047.5449 | 3722.6482 | 2349.0747 | 4400.8623 | 4416.4725 | 992.4291 | 0.25136 | 0.25136 | 2.5507 | 2.2 | 655.3911
3 | 60 | 48 | 76 | 6.5 | 7.4167 | 2670 | 1.4 | 3738 | 1.2 | 1.5833 | 0.20625 | 1.4737 | 2.7368 | 1.76 | 8.0758 | 6.4167 | 10.4167 | 12.4167 | 5.9633 | 9.9633 | 19.9633 | 1 | 625.5679 | 585.031 | 373.7322 | 4639.6285 | 4338.9801 | 2771.8468 | 4639.6285 | 4639.6285 | 1 | 22.4167 | 621.3974 | 577.5069 | 581.1308 | 540.0844 | 345.0192 | 4608.6976 | 4283.1762 | 4310.0535 | 4005.626 | 2558.892 | 4608.6976 | 4639.6285 | 1225.2211 | 0.263 | 0.263 | 2.5747 | 2.2 | 637.3554
3 | 66 | 53 | 83 | 7 | 8.0833 | 2910 | 1.4 | 4074 | 1.2 | 1.6417 | 0.20625 | 1.4213 | 2.6396 | 1.6761 | 7.7675 | 6.5917 | 10.5917 | 12.5917 | 6.1733 | 10.1733 | 20.1733 | 1 | 595.8893 | 564.9917 | 364.7016 | 4816.772 | 4567.0164 | 2948.0046 | 4816.772 | 4816.772 | 1 | 22.5917 | 590.3414 | 553.5404 | 559.7315 | 524.8386 | 338.7828 | 4771.9267 | 4474.4513 | 4524.4963 | 4242.4455 | 2738.4943 | 4771.9267 | 4816.772 | 1482.5176 | 0.27335 | 0.27335 | 2.5965 | 2.2 | 625.941
3 | 72 | 58 | 91 | 7.5 | 8.8333 | 3180 | 1.4 | 4452 | 1.2 | 1.7083 | 0.20625 | 1.3659 | 2.5366 | 1.5873 | 7.441 | 6.7917 | 10.7917 | 12.7917 | 6.4133 | 10.4133 | 20.4133 | 1 | 564.6218 | 543.34 | 354.7787 | 4987.4921 | 4799.5033 | 3133.8781 | 4987.4921 | 4987.4921 | 1 | 22.7917 | 557.7184 | 528.1501 | 536.6968 | 508.2431 | 331.8618 | 4926.5125 | 4665.3263 | 4740.8221 | 4489.4805 | 2931.446 | 4926.5125 | 4987.4921 | 1764.3184 | 0.28499 | 0.28499 | 2.6215 | 2.2 | 611.6496
3 | 78 | 63 | 98 | 8 | 9.5 | 3420 | 1.4 | 4788 | 1.2 | 1.75 | 0.20625 | 1.3333 | 2.4762 | 1.5295 | 7.2438 | 6.9167 | 10.9167 | 12.9167 | 6.5733 | 10.5733 | 20.5733 | 1 | 545.5473 | 529.9394 | 348.6129 | 5182.6997 | 5034.4242 | 3311.8224 | 5182.6997 | 5182.6997 | 1 | 22.9167 | 537.9125 | 512.4839 | 522.5229 | 497.8219 | 327.4848 | 5110.1683 | 4868.5967 | 4963.9679 | 4729.3076 | 3111.1059 | 5110.1683 | 5182.6997 | 2070.6237 | 0.29534 | 0.29534 | 2.6441 | 2.2 | 606.0903
3 | 84 | 68 | 106 | 8.5 | 10.25 | 3690 | 1.4 | 5166 | 1.2 | 1.75 | 0.20625 | 1.3333 | 2.4762 | 1.5067 | 7.221 | 6.9167 | 10.9167 | 12.9167 | 6.6133 | 10.6133 | 20.6133 | 1 | 542.2477 | 527.9421 | 347.9364 | 5558.0385 | 5411.4068 | 3566.3481 | 5558.0385 | 5558.0385 | 1 | 22.9167 | 534.659 | 509.3842 | 520.5536 | 495.9456 | 326.8493 | 5480.2542 | 5221.1877 | 5335.6747 | 5083.4428 | 3350.2058 | 5480.2542 | 5558.0385 | 2401.4334 | 0.30699 | 0.30699 | 2.67 | 2.2 | 606.869
3 | 90 | 72 | 113 | 9 | 10.9167 | 3930 | 1.4 | 5502 | 1.2 | 1.75 | 0.20625 | 1.3333 | 2.4762 | 1.4867 | 7.201 | 6.9167 | 10.9167 | 12.9167 | 6.6483 | 10.6483 | 20.6483 | 1 | 539.393 | 526.2068 | 347.3466 | 5888.3737 | 5744.4246 | 3791.8674 | 5888.3737 | 5888.3737 | 1 | 22.9167 | 531.8443 | 506.7025 | 518.8426 | 494.3155 | 326.2953 | 5805.9664 | 5531.5025 | 5664.0319 | 5396.2777 | 3562.0573 | 5805.9664 | 5888.3737 | 2756.7476 | 0.31734 | 0.31734 | 2.6934 | 2.2 | 609.8587
3 | 96 | 77 | 121 | 9.5 | 11.6667 | 4200 | 1.4 | 5880 | 1.2 | 1.75 | 0.20625 | 1.3333 | 2.4762 | 1.4638 | 7.1781 | 6.9167 | 10.9167 | 12.9167 | 6.6883 | 10.6883 | 20.6883 | 1 | 536.1671 | 524.2376 | 346.6751 | 6255.2832 | 6116.1049 | 4044.5423 | 6255.2832 | 6255.2832 | 1 | 22.9167 | 528.6635 | 503.6722 | 516.9009 | 492.4656 | 325.6644 | 5771.2435 | 5876.1752 | 5642.8349 | 5745.4319 | 3799.4185 | 5876.1752 | 6255.2832 | 3136.5661 | 0.32898 | 0.32898 | 2.7203 | 2.2 | 610.7025
3 | 102 | 82 | 128 | 9.75 | 12.2917 | 4425 | 1.4 | 6195 | 1.2 | 1.75 | 0.20625 | 1.3333 | 2.4762 | 1.4438 | 7.1581 | 6.9167 | 10.9167 | 12.9167 | 6.7233 | 10.7233 | 20.7233 | 1 | 533.376 | 522.5265 | 346.0895 | 6556.0798 | 6422.7215 | 4254.0173 | 6556.0798 | 6556.0798 | 1 | 22.9167 | 525.9114 | 501.0502 | 515.2138 | 490.8582 | 325.1144 | 5741.1998 | 6158.7416 | 5624.4172 | 6033.4657 | 3996.1981 | 6158.7416 | 6556.0798 | 3540.8891 | 0.33869 | 0.33 | 2.7226 | 2.2 | 614.6208
3 | 108 | 87 | 136 | 10 | 13 | 4680 | 1.4 | 6552 | 1.2 | 1.75 | 0.20625 | 1.3333 | 2.4762 | 1.421 | 7.1352 | 6.9167 | 10.9167 | 12.9167 | 6.7633 | 10.7633 | 20.7633 | 1 | 530.2215 | 520.5846 | 345.4228 | 6848.6939 | 6724.218 | 4461.7114 | 6848.6939 | 6848.6939 | 1 | 22.9167 | 522.8011 | 498.0868 | 513.2991 | 489.034 | 324.4881 | 5707.2449 | 6475.1288 | 5603.515 | 6357.4425 | 4218.3453 | 6475.1288 | 6848.6939 | 3969.7165 | 0.34968 | 0.33 | 2.7226 | 2.2 | 615.6697
3 | 114 | 92 | 143 | 10.5 | 13.6667 | 4920 | 1.4 | 6888 | 1.2 | 1.75 | 0.20625 | 1.3333 | 2.4762 | 1.401 | 7.1152 | 6.9167 | 10.9167 | 12.9167 | 6.7983 | 10.7983 | 20.7983 | 1 | 527.4917 | 518.8973 | 344.8415 | 6813.4347 | 6702.4232 | 4454.2031 | 6813.4347 | 6813.4347 | 1 | 22.9167 | 520.1095 | 495.5225 | 511.6354 | 487.449 | 323.942 | 5677.8622 | 6772.1411 | 5585.3527 | 6661.8025 | 4427.2079 | 6772.1411 | 6813.4347 | 4423.0483 | 0.36003 | 0.33 | 2.7226 | 2.2 | 608.5157
3 | 120 | 97 | 151 | 11 | 14.4167 | 5190 | 1.4 | 7266 | 1.2 | 1.75 | 0.20625 | 1.3333 | 2.4762 | 1.3781 | 7.0924 | 6.9167 | 10.9167 | 12.9167 | 6.8383 | 10.8383 | 20.8383 | 1 | 524.4062 | 516.9822 | 344.1796 | 6773.5803 | 6677.6872 | 4445.653 | 6773.5803 | 6773.5803 | 1 | 22.9167 | 517.0672 | 492.624 | 509.7471 | 485.65 | 323.3202 | 5644.6503 | 7101.9963 | 5564.7394 | 7001.4539 | 4661.1999 | 7101.9963 | 7101.9963 | 4900.8845 | 0.37168 | 0.33 | 2.7226 | 2.2 | 611.6809
3 | 132 | 106 | 166 | 12 | 15.8333 | 5700 | 1.4 | 7980 | 1.2 | 1.75 | 0.20625 | 1.3333 | 2.4762 | 1.3352 | 7.0495 | 6.9167 | 10.9167 | 12.9167 | 6.9133 | 10.9133 | 20.9133 | 1 | 518.7171 | 513.4294 | 342.9453 | 6700.0964 | 6631.796 | 4429.7099 | 6700.0964 | 6700.0964 | 1 | 22.9167 | 511.4577 | 487.2797 | 506.244 | 482.3124 | 322.1607 | 5583.4137 | 7715.2626 | 5526.4966 | 7636.6135 | 5100.8781 | 7715.2626 | 7715.2626 | 5930.0703 | 0.39367 | 0.33 | 2.7226 | 2.2 | 622.8435
3 | 144 | 116 | 180 | 13 | 17.1667 | 6180 | 1.4 | 8652 | 1.2 | 1.75 | 0.20625 | 1.3333 | 2.4762 | 1.2952 | 7.0095 | 6.9167 | 10.9167 | 12.9167 | 6.9833 | 10.9833 | 20.9833 | 1 | 513.5176 | 510.1571 | 341.8012 | 6632.9356 | 6589.5296 | 4414.9325 | 6632.9356 | 6632.9356 | 1 | 22.9167 | 506.331 | 482.3953 | 503.0175 | 479.2385 | 321.086 | 5527.4463 | 8281.1195 | 5491.2747 | 8226.9279 | 5511.9763 | 8281.1195 | 8281.1195 | 7057.2737 | 0.41437 | 0.33 | 2.7226 | 2.2 | 635.6029
Fill Height (ft) | Equivalent Circular Size (in) | Rise (in) | Span (in) | Wall thickness (in) | Outside Diameter (ft) | Prism Load PL (lbs/ft) | Vertical Arching Factor (Fe) | Earth Load (We) (lbs/ft) | Multiple Presence Factor (mpf) | Live Load Distribution Factor (LLDF) | Dynamic Load Allowance (IM) | Depth where Passing wheels overlap Hint-pass | Depth where wheels from the same axle overlap Hint-axle | Depth Where Tandem Axles Overlap Hint-Tand | Depth where single axles overlap with 14 ft. spacing Hint-s | Wheel Spread width Ww (ft) | Spread Width - Single Wheel or Passing Wheels (ft) | Spread Width (wheel or axle) (ft) | Single Axle Spread length (ft) | Tandem Axle Spread length (ft) | Double HS20 Axle Spread length (ft) | Axle Load Modifier | Single Axle Pressure (psf) | Tandem Axle Pressure (psf) | Double HS20 Axle Pressure (psf) | Live Load From Single Axle (lbs/ft) | Live Load from Tandem Axles (lbs/ft) | Live Load from Two Single Axles (lbs/ft) | One or Two Single Axles Governing (lbs/ft) | Single Axle(s) or Tandem Axles Governing (lbs/ft) | Axle Load Modifier for Passing Axles | Width of Two Axles Passing - W2 | Pressure from Two Wheels Passing | Pressure from Two Axles Passing | Pressure from Tandem Axles Passing | Pressure from Tandem Axles in two lanes passing | Pressure from Two Lanes with Two HS20 Axles Passing | Live Load from Single Axles Passing | Live Load from Single Axle Lanes Passing | Live Load from Tandem Axles Passing | Live Load from Tandem Axles in two lanes Passing | Live Load from Two Lanes with Two HS20 Axles Passing | Governing Live Load from Two Lanes | Governing Live Load | Fluid Load (lbs/ft) | Initial (q) | Horizontal Load for Earth Load Bedding Factor (q) | Earth Load Bedding Factor (Bfe) | Live Load Bedding Factor (Bfll) | D-Load (lbs/ft/ft)
4 | 18 | 14 | 23 | 2.75 | 2.375 | 1140 | 1.4 | 1596 | 1.2 | 1.15 | 0.165 | 2.029 | 3.7681 | 2.6536 | 11.3493 | 6.2667 | 10.2667 | 12.2667 | 5.5483 | 9.5483 | 19.5483 | 1 | 657.3067 | 596.7921 | 373.122 | 1561.1033 | 1417.3812 | 886.1647 | 1561.1033 | 1561.1033 | 1 | 22.2667 | 654.4612 | 603.5151 | 594.2085 | 547.9528 | 342.5871 | 1554.3453 | 1433.3484 | 1411.2453 | 1301.3879 | 813.6443 | 1554.3453 | 1561.1033 | 110.2699 | 0.17551 | 0.17551 | 2.4042 | 2.4 | 709.6503
4 | 24 | 19 | 30 | 3.25 | 3.0417 | 1460 | 1.4 | 2044 | 1.2 | 1.2 | 0.165 | 1.9444 | 3.6111 | 2.5139 | 10.8472 | 6.4667 | 10.4667 | 12.4667 | 5.7833 | 9.7833 | 19.7833 | 1 | 620.4811 | 573.1126 | 362.775 | 1887.2968 | 1743.2176 | 1103.4406 | 1887.2968 | 1887.2968 | 1 | 22.4667 | 615.8703 | 573.8376 | 568.8538 | 530.03 | 335.5041 | 1873.2723 | 1745.4228 | 1730.2637 | 1612.1745 | 1020.4915 | 1873.2723 | 1887.2968 | 196.0354 | 0.18327 | 0.18327 | 2.4184 | 2.2 | 713.6416
4 | 27 | 22 | 34 | 3.5 | 3.4167 | 1640 | 1.4 | 2296 | 1.2 | 1.2333 | 0.165 | 1.8919 | 3.5135 | 2.4297 | 10.5378 | 6.6 | 10.6 | 12.6 | 5.9367 | 9.9367 | 19.9367 | 1 | 598.0589 | 558.2978 | 356.1755 | 2043.3678 | 1907.5175 | 1216.933 | 2043.3678 | 2043.3678 | 1 | 22.6 | 592.4168 | 555.7184 | 553.0308 | 518.7723 | 330.9595 | 2024.0908 | 1898.7046 | 1889.522 | 1772.472 | 1130.7784 | 2024.0908 | 2043.3678 | 248.1073 | 0.18764 | 0.18764 | 2.4265 | 2.2 | 697.8633
4 | 30 | 24 | 38 | 3.75 | 3.7917 | 1820 | 1.4 | 2548 | 1.2 | 1.2667 | 0.165 | 1.8421 | 3.4211 | 2.35 | 10.2447 | 6.7333 | 10.7333 | 12.7333 | 6.09 | 10.09 | 20.09 | 1 | 576.8963 | 544.0564 | 349.7559 | 2187.3984 | 2062.8804 | 1326.1579 | 2187.3984 | 2187.3984 | 1 | 22.7333 | 570.3271 | 538.5493 | 537.8611 | 507.8923 | 326.5073 | 2162.4902 | 2041.9995 | 2039.3901 | 1925.7584 | 1238.0067 | 2162.4902 | 2187.3984 | 306.3053 | 0.19201 | 0.19201 | 2.4346 | 2.2 | 684.2091
4 | 33 | 27 | 42 | 3.75 | 4.125 | 1980 | 1.4 | 2772 | 1.2 | 1.3 | 0.165 | 1.7949 | 3.3333 | 2.2744 | 9.9667 | 6.8667 | 10.8667 | 12.8667 | 6.2433 | 10.2433 | 20.2433 | 1 | 556.8966 | 530.3589 | 343.5098 | 2297.1985 | 2187.7303 | 1416.9777 | 2297.1985 | 2297.1985 | 1 | 22.8667 | 549.4941 | 522.2597 | 523.3091 | 497.3725 | 322.1447 | 2266.6632 | 2154.3213 | 2158.65 | 2051.6615 | 1328.8469 | 2266.6632 | 2297.1985 | 370.6294 | 0.19589 | 0.19589 | 2.4419 | 2.2 | 666.0451
4 | 36 | 29 | 45 | 4.5 | 4.5 | 2160 | 1.4 | 3024 | 1.2 | 1.325 | 0.165 | 1.761 | 3.2704 | 2.2201 | 9.7673 | 6.9667 | 10.9667 | 12.9667 | 6.3583 | 10.3583 | 20.3583 | 1 | 542.6071 | 520.426 | 338.9351 | 2441.7322 | 2341.9168 | 1525.2081 | 2441.7322 | 2441.7322 | 1 | 22.9667 | 534.6357 | 510.581 | 512.7804 | 489.709 | 318.9302 | 2405.8607 | 2297.6145 | 2307.5117 | 2203.6904 | 1435.1861 | 2405.8607 | 2441.7322 | 441.0796 | 0.20025 | 0.20025 | 2.4501 | 2.2 | 673.1044
4 | 39 | 32 | 49 | 4.75 | 4.875 | 2340 | 1.4 | 3276 | 1.2 | 1.3583 | 0.165 | 1.7178 | 3.1902 | 2.1509 | 9.5129 | 7.1 | 11.1 | 13.1 | 6.5117 | 10.5117 | 20.5117 | 1 | 524.4374 | 507.6148 | 332.9775 | 2556.6325 | 2474.6223 | 1623.2654 | 2556.6325 | 2556.6325 | 1 | 23.1 | 515.7756 | 495.6804 | 499.2308 | 479.7802 | 314.719 | 2514.4059 | 2416.442 | 2433.7501 | 2338.9287 | 1534.2551 | 2514.4059 | 2556.6325 | 517.6559 | 0.20462 | 0.20462 | 2.4584 | 2.2 | 662.5128
4 | 42 | 34 | 53 | 5 | 5.25 | 2520 | 1.4 | 3528 | 1.2 | 1.3917 | 0.165 | 1.6766 | 3.1138 | 2.085 | 9.2707 | 7.2333 | 11.2333 | 13.2333 | 6.665 | 10.665 | 20.665 | 1 | 507.2099 | 495.2757 | 327.1768 | 2662.8521 | 2600.1977 | 1717.6781 | 2662.8521 | 2662.8521 | 1 | 23.2333 | 497.9286 | 481.4977 | 486.2128 | 470.1685 | 310.5911 | 2614.1253 | 2527.863 | 2552.6174 | 2468.3847 | 1630.6031 | 2614.1253 | 2662.8521 | 600.3584 | 0.20899 | 0.20899 | 2.4667 | 2.2 | 652.9842
4 | 48 | 38 | 60 | 5.5 | 5.9167 | 2840 | 1.4 | 3976 | 1.2 | 1.45 | 0.165 | 1.6092 | 2.9885 | 1.977 | 8.8736 | 7.4667 | 11.4667 | 13.4667 | 6.9333 | 10.9333 | 20.9333 | 1 | 479.1318 | 474.7495 | 317.3866 | 2834.8629 | 2808.9343 | 1877.871 | 2834.8629 | 2834.8629 | 1 | 23.4667 | 468.9177 | 458.2605 | 464.6288 | 454.0691 | 303.5611 | 2774.4298 | 2711.3746 | 2749.0539 | 2686.5754 | 1796.0698 | 2774.4298 | 2834.8629 | 784.1415 | 0.21675 | 0.21675 | 2.4817 | 2.2 | 641.3377
4 | 54 | 43 | 68 | 6 | 6.6667 | 3200 | 1.4 | 4480 | 1.2 | 1.5167 | 0.165 | 1.5385 | 2.8571 | 1.8637 | 8.4571 | 7.7333 | 11.7333 | 13.7333 | 7.24 | 11.24 | 21.24 | 1 | 449.9276 | 452.8297 | 306.7303 | 2999.5172 | 3018.8647 | 2044.8686 | 2999.5172 | 3018.8647 | 1 | 23.7333 | 438.8498 | 433.9189 | 441.6805 | 436.7178 | 295.8167 | 2925.6655 | 2892.7928 | 2944.5366 | 2911.4519 | 1972.1111 | 2944.5366 | 3018.8647 | 992.4291 | 0.22548 | 0.22548 | 2.4987 | 2.2 | 628.6405
4 | 60 | 48 | 76 | 6.5 | 7.4167 | 3560 | 1.4 | 4984 | 1.2 | 1.5833 | 0.165 | 1.4737 | 2.7368 | 1.76 | 8.0758 | 8 | 12 | 14 | 7.5467 | 11.5467 | 21.5467 | 1 | 423.4225 | 432.4068 | 296.6054 | 3140.3836 | 3207.0171 | 2199.8232 | 3140.3836 | 3207.0171 | 1 | 24 | 411.6608 | 411.6608 | 420.3955 | 420.3955 | 288.3663 | 3053.1508 | 3053.1508 | 3117.9333 | 3117.9333 | 2138.717 | 3117.9333 | 3207.0171 | 1225.2211 | 0.23421 | 0.23421 | 2.516 | 2.2 | 619.8336
4 | 66 | 53 | 83 | 7 | 8.0833 | 3880 | 1.4 | 5432 | 1.2 | 1.6417 | 0.165 | 1.4213 | 2.6396 | 1.6761 | 7.7675 | 8.2333 | 12.2333 | 14.2333 | 7.815 | 11.815 | 21.815 | 1 | 402.181 | 415.6587 | 288.1544 | 3250.9631 | 3359.9075 | 2329.2483 | 3250.9631 | 3359.9075 | 1 | 24.2333 | 389.9439 | 393.6985 | 403.0115 | 406.8919 | 282.0769 | 3152.0464 | 3182.3962 | 3257.676 | 3289.0428 | 2280.1216 | 3289.0428 | 3359.9075 | 1482.5176 | 0.24198 | 0.24198 | 2.5316 | 2.2 | 615.691
4 | 72 | 58 | 91 | 7.5 | 8.8333 | 4240 | 1.4 | 5936 | 1.2 | 1.7083 | 0.165 | 1.3659 | 2.5366 | 1.5873 | 7.441 | 8.5 | 12.5 | 14.5 | 8.1217 | 12.1217 | 22.1217 | 1 | 379.8779 | 397.692 | 278.9339 | 3355.5878 | 3512.9459 | 2463.9161 | 3355.5878 | 3512.9459 | 1 | 24.5 | 367.2153 | 374.7095 | 384.4356 | 392.2812 | 275.1389 | 3243.7349 | 3309.9335 | 3395.8477 | 3465.1507 | 2430.3934 | 3465.1507 | 3512.9459 | 1764.3184 | 0.25071 | 0.25071 | 2.5493 | 2.2 | 608.8769
4 | 78 | 63 | 98 | 8 | 9.5 | 4560 | 1.4 | 6384 | 1.2 | 1.75 | 0.165 | 1.3333 | 2.4762 | 1.5295 | 7.2438 | 8.6667 | 12.6667 | 14.6667 | 8.3233 | 12.3233 | 22.3233 | 1 | 366.4616 | 386.7386 | 273.273 | 3481.3849 | 3674.017 | 2596.0932 | 3481.3849 | 3674.017 | 1 | 24.6667 | 353.6033 | 363.1601 | 373.1689 | 383.2545 | 270.8111 | 3359.2311 | 3450.0211 | 3545.1041 | 3640.9178 | 2572.705 | 3640.9178 | 3674.017 | 2070.6237 | 0.25847 | 0.25847 | 2.5653 | 2.2 | 608.0509
4 | 84 | 68 | 106 | 8.5 | 10.25 | 4920 | 1.4 | 6888 | 1.2 | 1.75 | 0.165 | 1.3333 | 2.4762 | 1.5067 | 7.221 | 8.6667 | 12.6667 | 14.6667 | 8.3633 | 12.3633 | 22.3633 | 1 | 364.7089 | 385.4874 | 272.7842 | 3738.2659 | 3951.2457 | 2796.0379 | 3738.2659 | 3951.2457 | 1 | 24.6667 | 351.9121 | 361.4232 | 371.9615 | 382.0145 | 270.3267 | 3607.0987 | 3704.5878 | 3812.6055 | 3915.6489 | 2770.8484 | 3915.6489 | 3951.2457 | 2401.4334 | 0.26721 | 0.26721 | 2.5835 | 2.2 | 610.3742
4 | 90 | 72 | 113 | 9 | 10.9167 | 5240 | 1.4 | 7336 | 1.2 | 1.75 | 0.165 | 1.3333 | 2.4762 | 1.4867 | 7.201 | 8.6667 | 12.6667 | 14.6667 | 8.3983 | 12.3983 | 22.3983 | 1 | 363.1889 | 384.3992 | 272.3579 | 3964.8126 | 4196.3576 | 2973.2407 | 3964.8126 | 4196.3576 | 1 | 24.6667 | 350.4455 | 359.917 | 370.9115 | 380.9361 | 269.9043 | 3825.6964 | 3929.0936 | 4049.117 | 4158.5526 | 2946.4548 | 4158.5526 | 4196.3576 | 2756.7476 | 0.27497 | 0.27497 | 2.6 | 2.2 | 614.795
4 | 96 | 77 | 121 | 9.5 | 11.6667 | 5600 | 1.4 | 7840 | 1.2 | 1.75 | 0.165 | 1.3333 | 2.4762 | 1.4638 | 7.1781 | 8.6667 | 12.6667 | 14.6667 | 8.4383 | 12.4383 | 22.4383 | 1 | 361.4673 | 383.163 | 271.8724 | 4217.1188 | 4470.235 | 3171.8447 | 4217.1188 | 4470.235 | 1 | 24.6667 | 348.7843 | 358.2109 | 369.7187 | 379.7111 | 269.4231 | 4069.1498 | 4179.1268 | 4313.3846 | 4429.9626 | 3143.2695 | 4429.9626 | 4470.235 | 3136.5661 | 0.2837 | 0.2837 | 2.6187 | 2.2 | 617.2126
4 | 102 | 82 | 128 | 9.75 | 12.2917 | 5900 | 1.4 | 8260 | 1.2 | 1.75 | 0.165 | 1.3333 | 2.4762 | 1.4438 | 7.1581 | 8.6667 | 12.6667 | 14.6667 | 8.4733 | 12.4733 | 22.4733 | 1 | 359.9743 | 382.0878 | 271.449 | 4424.6835 | 4696.4965 | 3336.5605 | 4424.6835 | 4696.4965 | 1 | 24.6667 | 347.3436 | 356.7312 | 368.6813 | 378.6456 | 269.0035 | 4269.4314 | 4384.8215 | 4531.7071 | 4654.1857 | 3306.5014 | 4654.1857 | 4696.4965 | 3540.8891 | 0.29098 | 0.29098 | 2.6345 | 2.2 | 620.0766
4 | 108 | 87 | 136 | 10 | 13 | 6240 | 1.4 | 8736 | 1.2 | 1.75 | 0.165 | 1.3333 | 2.4762 | 1.421 | 7.1352 | 8.6667 | 12.6667 | 14.6667 | 8.5133 | 12.5133 | 22.5133 | 1 | 358.2829 | 380.8665 | 270.9667 | 4657.6778 | 4951.2641 | 3522.5671 | 4657.6778 | 4951.2641 | 1 | 24.6667 | 345.7116 | 355.0551 | 367.5027 | 377.4352 | 268.5256 | 4379.0133 | 4615.7167 | 4655.0346 | 4906.6581 | 3490.8323 | 4906.6581 | 4951.2641 | 3969.7165 | 0.29923 | 0.29923 | 2.6526 | 2.2 | 621.2127
4 | 114 | 92 | 143 | 10.5 | 13.6667 | 6560 | 1.4 | 9184 | 1.2 | 1.75 | 0.165 | 1.3333 | 2.4762 | 1.401 | 7.1152 | 8.6667 | 12.6667 | 14.6667 | 8.5483 | 12.5483 | 22.5483 | 1 | 356.816 | 379.8042 | 270.5461 | 4876.4849 | 5190.6567 | 3697.4634 | 4876.4849 | 5190.6567 | 1 | 24.6667 | 344.2961 | 353.6014 | 366.4777 | 376.3825 | 268.1087 | 4361.084 | 4832.5526 | 4642.0507 | 5143.8941 | 3664.1529 | 5143.8941 | 5190.6567 | 4423.0483 | 0.30699 | 0.30699 | 2.67 | 2.2 | 625.6575
4 | 120 | 97 | 151 | 11 | 14.4167 | 6920 | 1.4 | 9688 | 1.2 | 1.75 | 0.165 | 1.3333 | 2.4762 | 1.3781 | 7.0924 | 8.6667 | 12.6667 | 14.6667 | 8.5883 | 12.5883 | 22.5883 | 1 | 355.1541 | 378.5973 | 270.067 | 5120.1383 | 5458.1112 | 3893.4661 | 5120.1383 | 5458.1112 | 1 | 24.6667 | 342.6926 | 351.9545 | 365.3132 | 375.1865 | 267.634 | 4340.7724 | 5074.0109 | 4627.3004 | 5408.939 | 3858.3898 | 5408.939 | 5458.1112 | 4900.8845 | 0.31572 | 0.31572 | 2.6897 | 2.2 | 628.2072
4 | 132 | 106 | 166 | 12 | 15.8333 | 7600 | 1.4 | 10640 | 1.2 | 1.75 | 0.165 | 1.3333 | 2.4762 | 1.3352 | 7.0495 | 8.6667 | 12.6667 | 14.6667 | 8.6633 | 12.6633 | 22.6633 | 1 | 352.0795 | 376.355 | 269.1733 | 5163.8322 | 5519.8737 | 3947.8747 | 5163.8322 | 5519.8737 | 1 | 24.6667 | 339.7258 | 348.9076 | 363.1496 | 372.9644 | 266.7483 | 4303.1935 | 5524.3701 | 4599.8947 | 5905.2702 | 4223.5146 | 5905.2702 | 5905.2702 | 5930.0703 | 0.33222 | 0.33 | 2.7226 | 2.2 | 633.9958
4 | 144 | 116 | 180 | 13 | 17.1667 | 8240 | 1.4 | 11536 | 1.2 | 1.75 | 0.165 | 1.3333 | 2.4762 | 1.2952 | 7.0095 | 8.6667 | 12.6667 | 14.6667 | 8.7333 | 12.7333 | 22.7333 | 1 | 349.2575 | 374.2861 | 268.3444 | 5122.4427 | 5489.5288 | 3935.7185 | 5122.4427 | 5489.5288 | 1 | 24.6667 | 337.0028 | 346.111 | 361.1532 | 370.9141 | 265.9269 | 4268.7023 | 5941.5721 | 4574.6073 | 6367.3589 | 4565.0789 | 6367.3589 | 6367.3589 | 7057.2737 | 0.34774 | 0.33 | 2.7226 | 2.2 | 648.2282
Fill Height (ft) | Equivalent Circular Size (in) | Rise (in) | Span (in) | Wall thickness (in) | Outside Diameter (ft) | Prism Load PL (lbs/ft) | Vertical Arching Factor (Fe) | Earth Load (We) (lbs/ft) | Multiple Presence Factor (mpf) | Live Load Distribution Factor (LLDF) | Dynamic Load Allowance (IM) | Depth where Passing wheels overlap Hint-pass | Depth where wheels from the same axle overlap Hint-axle | Depth Where Tandem Axles Overlap Hint-Tand | Depth where single axles overlap with 14 ft. spacing Hint-s | Wheel Spread width Ww (ft) | Spread Width - Single Wheel or Passing Wheels (ft) | Spread Width (wheel or axle) (ft) | Single Axle Spread length (ft) | Tandem Axle Spread length (ft) | Double HS20 Axle Spread length (ft) | Axle Load Modifier | Single Axle Pressure (psf) | Tandem Axle Pressure (psf) | Double HS20 Axle Pressure (psf) | Live Load From Single Axle (lbs/ft) | Live Load from Tandem Axles (lbs/ft) | Live Load from Two Single Axles (lbs/ft) | One or Two Single Axles Governing (lbs/ft) | Single Axle(s) or Tandem Axles Governing (lbs/ft) | Axle Load Modifier for Passing Axles | Width of Two Axles Passing - W2 | Pressure from Two Wheels Passing | Pressure from Two Axles Passing | Pressure from Tandem Axles Passing | Pressure from Tandem Axles in two lanes passing | Pressure from Two Lanes with Two HS20 Axles Passing | Live Load from Single Axles Passing | Live Load from Single Axle Lanes Passing | Live Load from Tandem Axles Passing | Live Load from Tandem Axles in two lanes Passing | Live Load from Two Lanes with Two HS20 Axles Passing | Governing Live Load from Two Lanes | Governing Live Load | Fluid Load (lbs/ft) | Initial (q) | Horizontal Load for Earth Load Bedding Factor (q) | Earth Load Bedding Factor (Bfe) | Live Load Bedding Factor (Bfll) | D-Load (lbs/ft/ft)
5 | 18 | 14 | 23 | 2.75 | 2.375 | 1425 | 1.4 | 1995 | 1.2 | 1.15 | 0.12375 | 2.029 | 3.7681 | 2.6536 | 11.3493 | 7.4167 | 11.4167 | 13.4167 | 6.6983 | 10.6983 | 20.6983 | 1 | 480.1639 | 469.7429 | 310.7785 | 1140.3894 | 1115.6393 | 738.0989 | 1140.3894 | 1140.3894 | 1 | 23.4167 | 470.2335 | 458.5195 | 460.028 | 448.5682 | 296.7695 | 1116.8047 | 1088.9839 | 1092.5665 | 1065.3495 | 704.8275 | 1116.8047 | 1140.3894 | 110.2699 | 0.16998 | 0.16998 | 2.3942 | 2.4 | 706.6913
5 | 24 | 19 | 30 | 3.25 | 3.0417 | 1825 | 1.4 | 2555 | 1.2 | 1.2 | 0.12375 | 1.9444 | 3.6111 | 2.5139 | 10.8472 | 7.6667 | 11.6667 | 13.6667 | 6.9833 | 10.9833 | 20.9833 | 1 | 452.1427 | 449.1839 | 300.9497 | 1375.2675 | 1366.2677 | 915.3885 | 1375.2675 | 1375.2675 | 1 | 23.6667 | 441.3774 | 435.1608 | 438.4891 | 432.3132 | 289.6464 | 1342.523 | 1323.6142 | 1333.7375 | 1314.9525 | 881.0077 | 1342.523 | 1375.2675 | 196.0354 | 0.17619 | 0.17619 | 2.4054 | 2.2 | 707.518
5 | 27 | 22 | 34 | 3.5 | 3.4167 | 2050 | 1.4 | 2870 | 1.2 | 1.2333 | 0.12375 | 1.8919 | 3.5135 | 2.4297 | 10.5378 | 7.8333 | 11.8333 | 13.8333 | 7.17 | 11.17 | 21.17 | 1 | 435.0658 | 436.356 | 294.7021 | 1486.4748 | 1490.883 | 1006.8988 | 1486.4748 | 1490.883 | 1 | 23.8333 | 423.8317 | 420.8678 | 425.0886 | 422.1159 | 285.0848 | 1448.0916 | 1437.9651 | 1452.386 | 1442.2294 | 974.0397 | 1452.386 | 1490.883 | 248.1073 | 0.17968 | 0.17968 | 2.4118 | 2.2 | 695.4771
5 | 30 | 24 | 38 | 3.75 | 3.7917 | 2275 | 1.4 | 3185 | 1.2 | 1.2667 | 0.12375 | 1.8421 | 3.4211 | 2.35 | 10.2447 | 8 | 12 | 14 | 7.3567 | 11.3567 | 21.3567 | 1 | 418.9786 | 424.0744 | 288.6486 | 1588.6271 | 1607.9487 | 1094.4592 | 1588.6271 | 1607.9487 | 1 | 24 | 407.3403 | 407.3403 | 412.2945 | 412.2945 | 280.6306 | 1544.4986 | 1544.4986 | 1563.2835 | 1563.2835 | 1064.0575 | 1563.2835 | 1607.9487 | 306.3053 | 0.18318 | 0.18318 | 2.4182 | 2.2 | 686.7244
5 | 33 | 27 | 42 | 3.75 | 4.125 | 2475 | 1.4 | 3465 | 1.2 | 1.3 | 0.12375 | 1.7949 | 3.3333 | 2.2744 | 9.9667 | 8.1667 | 12.1667 | 14.1667 | 7.5433 | 11.5433 | 21.5433 | 1 | 403.8034 | 412.3083 | 282.7811 | 1665.689 | 1700.7716 | 1166.472 | 1665.689 | 1700.7716 | 1 | 24.1667 | 391.8184 | 394.5205 | 400.0708 | 402.8299 | 276.2804 | 1616.2507 | 1627.3973 | 1650.2921 | 1661.6734 | 1139.6565 | 1661.6734 | 1700.7716 | 370.6294 | 0.18628 | 0.18628 | 2.424 | 2.2 | 672.9874
5 | 36 | 29 | 45 | 4.5 | 4.5 | 2700 | 1.4 | 3780 | 1.2 | 1.325 | 0.12375 | 1.761 | 3.2704 | 2.2201 | 9.7673 | 8.2917 | 12.2917 | 14.2917 | 7.6833 | 11.6833 | 21.6833 | 1 | 392.9781 | 403.8046 | 278.4979 | 1768.4016 | 1817.1209 | 1253.2408 | 1768.4016 | 1817.1209 | 1 | 24.2917 | 380.7669 | 385.3388 | 391.257 | 395.9548 | 273.084 | 1713.4512 | 1734.0244 | 1760.6567 | 1781.7966 | 1228.8782 | 1781.7966 | 1817.1209 | 441.0796 | 0.18977 | 0.18977 | 2.4304 | 2.2 | 683.3908
5 | 39 | 32 | 49 | 4.75 | 4.875 | 2925 | 1.4 | 4095 | 1.2 | 1.3583 | 0.12375 | 1.7178 | 3.1902 | 2.1509 | 9.5129 | 8.4583 | 12.4583 | 14.4583 | 7.87 | 11.87 | 21.87 | 1 | 379.2346 | 392.8728 | 272.9379 | 1848.7687 | 1915.2551 | 1330.5725 | 1848.7687 | 1915.2551 | 1 | 24.4583 | 366.7626 | 373.6355 | 379.9523 | 387.0723 | 268.9082 | 1787.9675 | 1821.4729 | 1852.2673 | 1886.9776 | 1310.9274 | 1886.9776 | 1915.2551 | 517.6559 | 0.19327 | 0.19327 | 2.437 | 2.2 | 676.7415
5 | 42 | 34 | 53 | 5 | 5.25 | 3150 | 1.4 | 4410 | 1.2 | 1.3917 | 0.12375 | 1.6766 | 3.1138 | 2.085 | 9.2707 | 8.625 | 12.625 | 14.625 | 8.0567 | 12.0567 | 22.0567 | 1 | 366.2264 | 382.3823 | 267.544 | 1922.6886 | 2007.5073 | 1404.6059 | 1922.6886 | 2007.5073 | 1 | 24.625 | 353.5354 | 362.5084 | 369.1315 | 378.5003 | 264.8278 | 1856.0608 | 1903.169 | 1937.9402 | 1987.1265 | 1390.3459 | 1987.1265 | 2007.5073 | 600.3584 | 0.19676 | 0.19676 | 2.4435 | 2.2 | 670.8632
5 | 48 | 38 | 60 | 5.5 | 5.9167 | 3550 | 1.4 | 4970 | 1.2 | 1.45 | 0.12375 | 1.6092 | 2.9885 | 1.977 | 8.8736 | 8.9167 | 12.9167 | 14.9167 | 8.3833 | 12.3833 | 22.3833 | 1 | 345.0741 | 365.0158 | 258.4844 | 2041.6886 | 2159.6765 | 1529.3662 | 2041.6886 | 2159.6765 | 1 | 24.9167 | 332.0875 | 344.3047 | 351.2786 | 364.2019 | 257.9081 | 1964.8509 | 2037.1364 | 2078.3984 | 2154.8612 | 1525.9562 | 2154.8612 | 2159.6765 | 784.1415 | 0.20297 | 0.20297 | 2.4552 | 2.2 | 665.0573
5 | 54 | 43 | 68 | 6 | 6.6667 | 4000 | 1.4 | 5600 | 1.2 | 1.5167 | 0.12375 | 1.5385 | 2.8571 | 1.8637 | 8.4571 | 9.25 | 13.25 | 15.25 | 8.7567 | 12.7567 | 22.7567 | 1 | 323.1412 | 346.5883 | 248.6866 | 2154.2743 | 2310.5887 | 1657.9109 | 2154.2743 | 2310.5887 | 1 | 25.25 | 309.931 | 325.2741 | 332.4196 | 348.876 | 250.3281 | 2066.2065 | 2168.494 | 2216.1307 | 2325.8401 | 1668.8542 | 2325.8401 | 2325.8401 | 992.4291 | 0.20996 | 0.20996 | 2.4686 | 2.2 | 657.8366
5 | 60 | 48 | 76 | 6.5 | 7.4167 | 4450 | 1.4 | 6230 | 1.2 | 1.5833 | 0.12375 | 1.4737 | 2.7368 | 1.76 | 8.0758 | 9.5833 | 13.5833 | 15.5833 | 9.13 | 13.13 | 23.13 | 1 | 303.2982 | 329.5307 | 239.439 | 2249.4614 | 2444.0193 | 1775.8394 | 2249.4614 | 2444.0193 | 1 | 25.5833 | 289.963 | 307.9086 | 315.0421 | 334.5398 | 243.0787 | 2150.5587 | 2283.6552 | 2336.5624 | 2481.1705 | 1802.8337 | 2481.1705 | 2481.1705 | 1225.2211 | 0.21694 | 0.21694 | 2.4821 | 2.2 | 652.335
5 | 66 | 53 | 83 | 7 | 8.0833 | 4850 | 1.4 | 6790 | 1.2 | 1.6417 | 0.12375 | 1.4213 | 2.6396 | 1.6761 | 7.7675 | 9.875 | 13.875 | 15.875 | 9.4567 | 13.4567 | 23.4567 | 1 | 287.4413 | 315.6238 | 231.7666 | 2323.4836 | 2551.2923 | 1873.4469 | 2323.4836 | 2551.2923 | 1 | 25.875 | 274.0619 | 293.9214 | 300.9326 | 322.7393 | 236.9916 | 2215.3334 | 2375.8648 | 2432.5384 | 2608.8093 | 1915.6824 | 2608.8093 | 2608.8093 | 1482.5176 | 0.22315 | 0.22315 | 2.4942 | 2.2 | 650.9752
5 | 72 | 58 | 91 | 7.5 | 8.8333 | 5300 | 1.4 | 7420 | 1.2 | 1.7083 | 0.12375 | 1.3659 | 2.5366 | 1.5873 | 7.441 | 10.2083 | 14.2083 | 16.2083 | 9.83 | 13.83 | 23.83 | 1 | 270.8377 | 300.7879 | 223.4439 | 2392.3993 | 2656.9601 | 1973.7545 | 2392.3993 | 2656.9601 | 1 | 26.2083 | 257.4679 | 279.1623 | 285.9397 | 310.0331 | 230.3118 | 2274.2995 | 2465.9336 | 2525.8003 | 2738.6261 | 2034.4211 | 2738.6261 | 2738.6261 | 1764.3184 | 0.23014 | 0.23014 | 2.5079 | 2.2 | 647.0712
5 | 78 | 63 | 98 | 8 | 9.5 | 5700 | 1.4 | 7980 | 1.2 | 1.75 | 0.12375 | 1.3333 | 2.4762 | 1.5295 | 7.2438 | 10.4167 | 14.4167 | 16.4167 | 10.0733 | 14.0733 | 24.0733 | 1 | 260.9413 | 291.8361 | 218.3784 | 2478.9419 | 2772.4429 | 2074.595 | 2478.9419 | 2772.4429 | 1 | 26.4167 | 247.6177 | 270.2704 | 276.935 | 302.2698 | 226.1858 | 2352.3678 | 2567.5686 | 2630.8827 | 2871.5628 | 2148.7656 | 2871.5628 | 2871.5628 | 2070.6237 | 0.23635 | 0.23635 | 2.5203 | 2.2 | 648.1417
5 | 84 | 68 | 106 | 8.5 | 10.25 | 6150 | 1.4 | 8610 | 1.2 | 1.75 | 0.12375 | 1.3333 | 2.4762 | 1.5067 | 7.221 | 10.4167 | 14.4167 | 16.4167 | 10.1133 | 14.1133 | 24.1133 | 1 | 259.9092 | 291.009 | 218.0162 | 2664.0691 | 2982.8419 | 2234.6657 | 2664.0691 | 2982.8419 | 1 | 26.4167 | 246.6383 | 269.2014 | 276.1501 | 301.4131 | 225.8106 | 2528.0425 | 2759.3145 | 2830.5388 | 3089.484 | 2314.5591 | 3089.484 | 3089.484 | 2401.4334 | 0.24334 | 0.24334 | 2.5343 | 2.2 | 650.8551
5 | 90 | 72 | 113 | 9 | 10.9167 | 6550 | 1.4 | 9170 | 1.2 | 1.75 | 0.12375 | 1.3333 | 2.4762 | 1.4867 | 7.201 | 10.4167 | 14.4167 | 16.4167 | 10.1483 | 14.1483 | 24.1483 | 1 | 259.0128 | 290.2891 | 217.7002 | 2827.5564 | 3168.9891 | 2376.5603 | 2827.5564 | 3168.9891 | 1 | 26.4167 | 245.7877 | 268.273 | 275.467 | 300.6674 | 225.4834 | 2683.1821 | 2928.6467 | 3007.1813 | 3282.2863 | 2461.5267 | 3282.2863 | 3282.2863 | 2756.7476 | 0.24955 | 0.24955 | 2.547 | 2.2 | 655.7205
5 | 96 | 77 | 121 | 9.5 | 11.6667 | 7000 | 1.4 | 9800 | 1.2 | 1.75 | 0.12375 | 1.3333 | 2.4762 | 1.4638 | 7.1781 | 10.4167 | 14.4167 | 16.4167 | 10.1883 | 14.1883 | 24.1883 | 1 | 257.9959 | 289.4707 | 217.3402 | 3009.9522 | 3377.158 | 2535.6353 | 3009.9522 | 3377.158 | 1 | 26.4167 | 244.8227 | 267.2197 | 274.6904 | 299.8198 | 225.1105 | 2856.2648 | 3117.5635 | 3204.7212 | 3497.8976 | 2626.2889 | 3497.8976 | 3497.8976 | 3136.5661 | 0.25653 | 0.25653 | 2.5613 | 2.2 | 658.5847
5 | 102 | 82 | 128 | 9.75 | 12.2917 | 7375 | 1.4 | 10325 | 1.2 | 1.75 | 0.12375 | 1.3333 | 2.4762 | 1.4438 | 7.1581 | 10.4167 | 14.4167 | 16.4167 | 10.2233 | 14.2233 | 24.2233 | 1 | 257.1126 | 288.7584 | 217.0261 | 3160.3429 | 3549.3217 | 2667.6129 | 3160.3429 | 3549.3217 | 1 | 26.4167 | 243.9845 | 266.3049 | 274.0144 | 299.082 | 224.7852 | 2998.9766 | 3273.3309 | 3368.0943 | 3676.2165 | 2762.985 | 3676.2165 | 3676.2165 | 3540.8891 | 0.26235 | 0.26235 | 2.5734 | 2.2 | 661.7996
5 | 108 | 87 | 136 | 10 | 13 | 7800 | 1.4 | 10920 | 1.2 | 1.75 | 0.12375 | 1.3333 | 2.4762 | 1.421 | 7.1352 | 10.4167 | 14.4167 | 16.4167 | 10.2633 | 14.2633 | 24.2633 | 1 | 256.1106 | 287.9486 | 216.6684 | 3329.4375 | 3743.3316 | 2816.6886 | 3329.4375 | 3743.3316 | 1 | 26.4167 | 243.0336 | 265.267 | 273.246 | 298.2433 | 224.4146 | 3159.4373 | 3448.471 | 3552.1981 | 3877.1625 | 2917.3904 | 3877.1625 | 3877.1625 | 3969.7165 | 0.26895 | 0.26895 | 2.5872 | 2.2 | 663.3046
5 | 114 | 92 | 143 | 10.5 | 13.6667 | 8200 | 1.4 | 11480 | 1.2 | 1.75 | 0.12375 | 1.3333 | 2.4762 | 1.401 | 7.1152 | 10.4167 | 14.4167 | 16.4167 | 10.2983 | 14.2983 | 24.2983 | 1 | 255.2402 | 287.2437 | 216.3563 | 3488.2822 | 3925.6643 | 2956.8688 | 3488.2822 | 3925.6643 | 1 | 26.4167 | 242.2077 | 264.3655 | 272.5771 | 297.5132 | 224.0914 | 3310.1714 | 3612.9947 | 3725.2209 | 4066.014 | 3062.5823 | 4066.014 | 4066.014 | 4423.0483 | 0.27516 | 0.27516 | 2.6004 | 2.2 | 668.2963
5 | 120 | 97 | 151 | 11 | 14.4167 | 8650 | 1.4 | 12110 | 1.2 | 1.75 | 0.12375 | 1.3333 | 2.4762 | 1.3781 | 7.0924 | 10.4167 | 14.4167 | 16.4167 | 10.3383 | 14.3383 | 24.3383 | 1 | 254.2526 | 286.4424 | 216.0007 | 3665.4751 | 4129.5446 | 3114.0097 | 3665.4751 | 4129.5446 | 1 | 26.4167 | 241.2705 | 263.3426 | 271.8167 | 296.6832 | 223.7231 | 3478.3169 | 3796.5226 | 3918.6912 | 4277.1834 | 3225.3413 | 4277.1834 | 4277.1834 | 4900.8845 | 0.28215 | 0.28215 | 2.6153 | 2.2 | 671.4007
5 | 132 | 106 | 166 | 12 | 15.8333 | 9500 | 1.4 | 13300 | 1.2 | 1.75 | 0.12375 | 1.3333 | 2.4762 | 1.3352 | 7.0495 | 10.4167 | 14.4167 | 16.4167 | 10.4133 | 14.4133 | 24.4133 | 1 | 252.4214 | 284.9519 | 215.3371 | 3996.6722 | 4511.7383 | 3409.5041 | 3996.6722 | 4511.7383 | 1 | 26.4167 | 239.5328 | 261.4459 | 270.4023 | 295.1394 | 223.0358 | 3453.265 | 4139.5606 | 3898.3002 | 4673.0412 | 3531.4002 | 4673.0412 | 4673.0412 | 5930.0703 | 0.29534 | 0.29534 | 2.6441 | 2.2 | 679.3023
5 | 144 | 116 | 180 | 13 | 17.1667 | 10300 | 1.4 | 14420 | 1.2 | 1.75 | 0.12375 | 1.3333 | 2.4762 | 1.2952 | 7.0095 | 10.4167 | 14.4167 | 16.4167 | 10.4833 | 14.4833 | 24.4833 | 1 | 250.7359 | 283.5747 | 214.7214 | 4116.248 | 4655.351 | 3525.0102 | 4116.248 | 4655.351 | 1 | 26.4167 | 237.9334 | 259.7002 | 269.0954 | 293.713 | 222.3981 | 3430.2067 | 4458.1866 | 3879.4591 | 5042.0731 | 3817.8344 | 5042.0731 | 5042.0731 | 7057.2737 | 0.30776 | 0.30776 | 2.6717 | 2.2 | 688.7111
Fill Height (ft) | Equivalent Circular Size (in) | Rise (in) | Span (in) | Wall thickness (in) | Outside Diameter (ft) | Prism Load PL (lbs/ft) | Vertical Arching Factor (Fe) | Earth Load (We) (lbs/ft) | Multiple Presence Factor (mpf) | Live Load Distribution Factor (LLDF) | Dynamic Load Allowance (IM) | Depth where Passing wheels overlap Hint-pass | Depth where wheels from the same axle overlap Hint-axle | Depth Where Tandem Axles Overlap Hint-Tand | Depth where single axles overlap with 14 ft. spacing Hint-s | Wheel Spread width Ww (ft) | Spread Width - Single Wheel or Passing Wheels (ft) | Spread Width (wheel or axle) (ft) | Single Axle Spread length (ft) | Tandem Axle Spread length (ft) | Double HS20 Axle Spread length (ft) | Axle Load Modifier | Single Axle Pressure (psf) | Tandem Axle Pressure (psf) | Double HS20 Axle Pressure (psf) | Live Load From Single Axle (lbs/ft) | Live Load from Tandem Axles (lbs/ft) | Live Load from Two Single Axles (lbs/ft) | One or Two Single Axles Governing (lbs/ft) | Single Axle(s) or Tandem Axles Governing (lbs/ft) | Axle Load Modifier for Passing Axles | Width of Two Axles Passing - W2 | Pressure from Two Wheels Passing | Pressure from Two Axles Passing | Pressure from Tandem Axles Passing | Pressure from Tandem Axles in two lanes passing | Pressure from Two Lanes with Two HS20 Axles Passing | Live Load from Single Axles Passing | Live Load from Single Axle Lanes Passing | Live Load from Tandem Axles Passing | Live Load from Tandem Axles in two lanes Passing | Live Load from Two Lanes with Two HS20 Axles Passing | Governing Live Load from Two Lanes | Governing Live Load | Fluid Load (lbs/ft) | Initial (q) | Horizontal Load for Earth Load Bedding Factor (q) | Earth Load Bedding Factor (Bfe) | Live Load Bedding Factor (Bfll) | D-Load (lbs/ft/ft)
6 | 18 | 14 | 23 | 2.75 | 2.375 | 1710 | 1.4 | 2394 | 1.2 | 1.15 | 0.0825 | 2.029 | 3.7681 | 2.6536 | 11.3493 | 8.5667 | 12.5667 | 14.5667 | 7.8483 | 11.8483 | 21.8483 | 1 | 363.598 | 376.3238 | 261.2225 | 863.5453 | 893.7691 | 620.4035 | 863.5453 | 893.7691 | 1 | 24.5667 | 351.2209 | 359.3223 | 363.5135 | 371.8985 | 258.1507 | 834.1496 | 853.3905 | 863.3446 | 883.2589 | 613.1079 | 883.2589 | 893.7691 | 110.2699 | 0.16629 | 0.16629 | 2.3875 | 2.4 | 741.5452
6 | 24 | 19 | 30 | 3.25 | 3.0417 | 2190 | 1.4 | 3066 | 1.2 | 1.2 | 0.0825 | 1.9444 | 3.6111 | 2.5139 | 10.8472 | 8.8667 | 12.8667 | 14.8667 | 8.1833 | 12.1833 | 22.1833 | 1 | 341.6766 | 358.591 | 252.086 | 1039.2664 | 1090.7144 | 766.7616 | 1039.2664 | 1090.7144 | 1 | 24.8667 | 328.9892 | 340.4553 | 345.2755 | 357.3092 | 251.1849 | 1000.6754 | 1035.5515 | 1050.2129 | 1086.8155 | 764.0207 | 1086.8155 | 1090.7144 | 196.0354 | 0.17147 | 0.17147 | 2.3969 | 2.2 | 742.6953
6 | 27 | 22 | 34 | 3.5 | 3.4167 | 2460 | 1.4 | 3444 | 1.2 | 1.2333 | 0.0825 | 1.8919 | 3.5135 | 2.4297 | 10.5378 | 9.0667 | 13.0667 | 15.0667 | 8.4033 | 12.4033 | 22.4033 | 1 | 328.3147 | 347.555 | 246.2971 | 1121.742 | 1187.4796 | 841.5151 | 1121.742 | 1187.4796 | 1 | 25.0667 | 315.4725 | 328.8968 | 333.9602 | 348.1712 | 246.7338 | 1077.8643 | 1123.7309 | 1141.0306 | 1189.5851 | 843.0072 | 1189.5851 | 1189.5851 | 248.1073 | 0.17438 | 0.17438 | 2.4021 | 2.2 | 733.3152
6 | 30 | 24 | 38 | 3.75 | 3.7917 | 2730 | 1.4 | 3822 | 1.2 | 1.2667 | 0.0825 | 1.8421 | 3.4211 | 2.35 | 10.2447 | 9.2667 | 13.2667 | 15.2667 | 8.6233 | 12.6233 | 22.6233 | 1 | 315.7474 | 337.024 | 240.7068 | 1197.2088 | 1277.8828 | 912.6798 | 1197.2088 | 1277.8828 | 1 | 25.2667 | 302.7896 | 317.969 | 323.1931 | 339.3954 | 242.4004 | 1148.0771 | 1205.6324 | 1225.4404 | 1286.8741 | 919.1015 | 1286.8741 | 1286.8741 | 306.3053 | 0.17729 | 0.17729 | 2.4074 | 2.2 | 726.2374
6 | 33 | 27 | 42 | 3.75 | 4.125 | 2970 | 1.4 | 4158 | 1.2 | 1.3 | 0.0825 | 1.7949 | 3.3333 | 2.2744 | 9.9667 | 9.4667 | 13.4667 | 15.4667 | 8.8433 | 12.8433 | 22.8433 | 1 | 303.911 | 326.9676 | 235.306 | 1253.6328 | 1348.7412 | 970.6371 | 1253.6328 | 1348.7412 | 1 | 25.4667 | 290.8719 | 307.6237 | 312.9393 | 330.9619 | 238.1805 | 1199.8466 | 1268.9477 | 1290.8744 | 1365.218 | 982.4948 | 1365.218 | 1365.218 | 370.6294 | 0.17988 | 0.17988 | 2.4122 | 2.2 | 713.7025
6 | 36 | 29 | 45 | 4.5 | 4.5 | 3240 | 1.4 | 4536 | 1.2 | 1.325 | 0.0825 | 1.761 | 3.2704 | 2.2201 | 9.7673 | 9.6167 | 13.6167 | 15.6167 | 9.0083 | 13.0083 | 23.0083 | 1 | 295.4788 | 319.7195 | 231.3746 | 1329.6546 | 1438.7379 | 1041.1856 | 1329.6546 | 1438.7379 | 1 | 25.6167 | 282.3987 | 300.2208 | 305.5663 | 324.8506 | 235.0878 | 1270.794 | 1350.9937 | 1375.0483 | 1461.8276 | 1057.8951 | 1461.8276 | 1461.8276 | 441.0796 | 0.18279 | 0.18279 | 2.4175 | 2.2 | 726.1923
6 | 39 | 32 | 49 | 4.75 | 4.875 | 3510 | 1.4 | 4914 | 1.2 | 1.3583 | 0.0825 | 1.7178 | 3.1902 | 2.1509 | 9.5129 | 9.8167 | 13.8167 | 15.8167 | 9.2283 | 13.2283 | 23.2283 | 1 | 284.7875 | 310.4267 | 226.2852 | 1388.339 | 1513.3301 | 1103.1403 | 1388.339 | 1513.3301 | 1 | 25.8167 | 271.676 | 290.7933 | 296.1348 | 316.9732 | 231.0573 | 1324.4207 | 1417.6175 | 1443.6573 | 1545.2446 | 1126.4042 | 1545.2446 | 1545.2446 | 517.6559 | 0.1857 | 0.1857 | 2.4229 | 2.2 | 721.027
6 | 42 | 34 | 53 | 5 | 5.25 | 3780 | 1.4 | 5292 | 1.2 | 1.3917 | 0.0825 | 1.6766 | 3.1138 | 2.085 | 9.2707 | 10.0167 | 14.0167 | 16.0167 | 9.4483 | 13.4483 | 23.4483 | 1 | 274.683 | 301.5356 | 221.363 | 1442.0858 | 1583.0618 | 1162.1557 | 1442.0858 | 1583.0618 | 1 | 26.0167 | 261.564 | 281.839 | 287.1341 | 309.3911 | 227.1299 | 1373.2109 | 1479.6545 | 1507.4538 | 1624.3032 | 1192.4318 | 1624.3032 | 1624.3032 | 600.3584 | 0.18861 | 0.18861 | 2.4283 | 2.2 | 716.5753
6 | 48 | 38 | 60 | 5.5 | 5.9167 | 4260 | 1.4 | 5964 | 1.2 | 1.45 | 0.0825 | 1.6092 | 2.9885 | 1.977 | 8.8736 | 10.3667 | 14.3667 | 16.3667 | 9.8333 | 13.8333 | 23.8333 | 1 | 258.2844 | 286.8746 | 213.1298 | 1528.1825 | 1697.3413 | 1261.0178 | 1528.1825 | 1697.3413 | 1 | 26.3667 | 245.2004 | 267.2095 | 272.3423 | 296.7877 | 220.4945 | 1450.7688 | 1580.9895 | 1611.3584 | 1755.9936 | 1304.5928 | 1755.9936 | 1755.9936 | 784.1415 | 0.19379 | 0.19379 | 2.4379 | 2.2 | 713.2321
6 | 54 | 43 | 68 | 6 | 6.6667 | 4800 | 1.4 | 6720 | 1.2 | 1.5167 | 0.0825 | 1.5385 | 2.8571 | 1.8637 | 8.4571 | 10.7667 | 14.7667 | 16.7667 | 10.2733 | 14.2733 | 24.2733 | 1 | 241.3243 | 271.3982 | 204.2739 | 1608.8285 | 1809.3216 | 1361.8263 | 1608.8285 | 1809.3216 | 1 | 26.7667 | 228.3411 | 251.9429 | 256.797 | 283.3402 | 213.2623 | 1522.2738 | 1679.6197 | 1711.9803 | 1888.9347 | 1421.7489 | 1888.9347 | 1888.9347 | 992.4291 | 0.19961 | 0.19961 | 2.4489 | 2.2 | 707.2915
6 | 60 | 48 | 76 | 6.5 | 7.4167 | 5340 | 1.4 | 7476 | 1.2 | 1.5833 | 0.0825 | 1.4737 | 2.7368 | 1.76 | 8.0758 | 11.1667 | 15.1667 | 17.1667 | 10.7133 | 14.7133 | 24.7133 | 1 | 226.0209 | 257.1474 | 195.962 | 1676.3214 | 1907.1764 | 1453.3847 | 1676.3214 | 1907.1764 | 1 | 27.1667 | 213.1882 | 238.0383 | 242.5474 | 270.8198 | 206.3812 | 1581.1457 | 1765.451 | 1798.8935 | 2008.5805 | 1530.6608 | 2008.5805 | 2008.5805 | 1225.2211 | 0.20543 | 0.20543 | 2.4599 | 2.2 | 702.662
6 | 66 | 53 | 83 | 7 | 8.0833 | 5820 | 1.4 | 8148 | 1.2 | 1.6417 | 0.0825 | 1.4213 | 2.6396 | 1.6761 | 7.7675 | 11.5167 | 15.5167 | 17.5167 | 11.0983 | 15.0983 | 25.0983 | 1 | 213.8208 | 245.5832 | 189.1005 | 1728.3846 | 1985.131 | 1528.5627 | 1728.3846 | 1985.131 | 1 | 27.5167 | 201.1508 | 226.8581 | 231.0311 | 260.5572 | 200.6306 | 1625.9687 | 1833.7696 | 1867.5015 | 2106.1707 | 1621.764 | 2106.1707 | 2106.1707 | 1482.5176 | 0.2106 | 0.2106 | 2.4698 | 2.2 | 702.164
6 | 72 | 58 | 91 | 7.5 | 8.8333 | 6360 | 1.4 | 8904 | 1.2 | 1.7083 | 0.0825 | 1.3659 | 2.5366 | 1.5873 | 7.441 | 11.9167 | 15.9167 | 17.9167 | 11.5383 | 15.5383 | 25.5383 | 1 | 201.0754 | 233.3015 | 181.6935 | 1776.1656 | 2060.8298 | 1604.9591 | 1776.1656 | 2060.8298 | 1 | 27.9167 | 188.6178 | 215.0806 | 218.8474 | 249.5513 | 194.3488 | 1666.1239 | 1899.8786 | 1933.1519 | 2204.3702 | 1716.7473 | 2204.3702 | 2204.3702 | 1764.3184 | 0.21643 | 0.21643 | 2.4811 | 2.2 | 699.1526
6 | 78 | 63 | 98 | 8 | 9.5 | 6840 | 1.4 | 9576 | 1.2 | 1.75 | 0.0825 | 1.3333 | 2.4762 | 1.5295 | 7.2438 | 12.1667 | 16.1667 | 18.1667 | 11.8233 | 15.8233 | 25.8233 | 1 | 193.5281 | 225.9467 | 177.2154 | 1838.5166 | 2146.4933 | 1683.5468 | 1838.5166 | 2146.4933 | 1 | 28.1667 | 181.2247 | 208.0331 | 211.5824 | 242.8815 | 190.4979 | 1721.635 | 1976.3147 | 2010.0324 | 2307.3744 | 1809.7297 | 2307.3744 | 2307.3744 | 2070.6237 | 0.2216 | 0.2216 | 2.4911 | 2.2 | 700.9052
6 | 84 | 68 | 106 | 8.5 | 10.25 | 7380 | 1.4 | 10332 | 1.2 | 1.75 | 0.0825 | 1.3333 | 2.4762 | 1.5067 | 7.221 | 12.1667 | 16.1667 | 18.1667 | 11.8633 | 15.8633 | 25.8633 | 1 | 192.8755 | 225.3769 | 176.9414 | 1976.9743 | 2310.1135 | 1813.649 | 1976.9743 | 2310.1135 | 1 | 28.1667 | 180.6137 | 207.3317 | 211.0488 | 242.2691 | 190.2032 | 1851.2903 | 2125.1498 | 2163.2506 | 2483.2581 | 1949.5833 | 2483.2581 | 2483.2581 | 2401.4334 | 0.22742 | 0.22742 | 2.5026 | 2.2 | 703.8042
6 | 90 | 72 | 113 | 9 | 10.9167 | 7860 | 1.4 | 11004 | 1.2 | 1.75 | 0.0825 | 1.3333 | 2.4762 | 1.4867 | 7.201 | 12.1667 | 16.1667 | 18.1667 | 11.8983 | 15.8983 | 25.8983 | 1 | 192.3082 | 224.8808 | 176.7022 | 2099.3643 | 2454.9483 | 1928.9995 | 2099.3643 | 2454.9483 | 1 | 28.1667 | 180.0824 | 206.7218 | 210.5842 | 241.7357 | 189.9462 | 1965.8995 | 2256.7131 | 2298.8777 | 2638.9484 | 2073.5793 | 2638.9484 | 2638.9484 | 2756.7476 | 0.2326 | 0.2326 | 2.5128 | 2.2 | 708.9333
6 | 96 | 77 | 121 | 9.5 | 11.6667 | 8400 | 1.4 | 11760 | 1.2 | 1.75 | 0.0825 | 1.3333 | 2.4762 | 1.4638 | 7.1781 | 12.1667 | 16.1667 | 18.1667 | 11.9383 | 15.9383 | 25.9383 | 1 | 191.6638 | 224.3164 | 176.4297 | 2236.0781 | 2617.0245 | 2058.347 | 2236.0781 | 2617.0245 | 1 | 28.1667 | 179.479 | 206.0292 | 210.0557 | 241.1291 | 189.6533 | 2093.9219 | 2403.6737 | 2450.6501 | 2813.1723 | 2212.6216 | 2813.1723 | 2813.1723 | 3136.5661 | 0.23842 | 0.23842 | 2.5244 | 2.2 | 712.035
6 | 102 | 82 | 128 | 9.75 | 12.2917 | 8850 | 1.4 | 12390 | 1.2 | 1.75 | 0.0825 | 1.3333 | 2.4762 | 1.4438 | 7.1581 | 12.1667 | 16.1667 | 18.1667 | 11.9733 | 15.9733 | 25.9733 | 1 | 191.1036 | 223.8249 | 176.192 | 2348.9814 | 2751.1808 | 2165.6933 | 2348.9814 | 2751.1808 | 1 | 28.1667 | 178.9544 | 205.4269 | 209.5955 | 240.6007 | 189.3977 | 2199.6476 | 2525.0392 | 2576.2775 | 2957.3837 | 2328.0136 | 2957.3837 | 2957.3837 | 3540.8891 | 0.24327 | 0.24327 | 2.5342 | 2.2 | 715.3711
6 | 108 | 87 | 136 | 10 | 13 | 9360 | 1.4 | 13104 | 1.2 | 1.75 | 0.0825 | 1.3333 | 2.4762 | 1.421 | 7.1352 | 12.1667 | 16.1667 | 18.1667 | 12.0133 | 16.0133 | 26.0133 | 1 | 190.4673 | 223.2658 | 175.9211 | 2476.0745 | 2902.4551 | 2286.974 | 2476.0745 | 2902.4551 | 1 | 28.1667 | 178.3585 | 204.7429 | 209.0719 | 239.9997 | 189.1065 | 2318.6608 | 2661.658 | 2717.9348 | 3119.9962 | 2458.3843 | 3119.9962 | 3119.9962 | 3969.7165 | 0.24877 | 0.24877 | 2.5454 | 2.2 | 716.9948
6 | 114 | 92 | 143 | 10.5 | 13.6667 | 9840 | 1.4 | 13776 | 1.2 | 1.75 | 0.0825 | 1.3333 | 2.4762 | 1.401 | 7.1152 | 12.1667 | 16.1667 | 18.1667 | 12.0483 | 16.0483 | 26.0483 | 1 | 189.914 | 222.7789 | 175.6847 | 2595.4909 | 3044.6444 | 2401.0242 | 2595.4909 | 3044.6444 | 1 | 28.1667 | 177.8404 | 204.1482 | 208.6159 | 239.4763 | 188.8524 | 2430.4855 | 2790.0247 | 2851.0845 | 3272.8426 | 2580.9826 | 3272.8426 | 3272.8426 | 4423.0483 | 0.25394 | 0.25394 | 2.556 | 2.2 | 722.3388
6 | 120 | 97 | 151 | 11 | 14.4167 | 10380 | 1.4 | 14532 | 1.2 | 1.75 | 0.0825 | 1.3333 | 2.4762 | 1.3781 | 7.0924 | 12.1667 | 16.1667 | 18.1667 | 12.0883 | 16.0883 | 26.0883 | 1 | 189.2855 | 222.225 | 175.4153 | 2728.8666 | 3203.7433 | 2528.9043 | 2728.8666 | 3203.7433 | 1 | 28.1667 | 177.2519 | 203.4726 | 208.0973 | 238.8809 | 188.5628 | 2555.382 | 2933.3971 | 3000.0689 | 3443.8661 | 2718.4475 | 3443.8661 | 3443.8661 | 4900.8845 | 0.25977 | 0.25977 | 2.568 | 2.2 | 725.7784
6 | 132 | 106 | 166 | 12 | 15.8333 | 11400 | 1.4 | 15960 | 1.2 | 1.75 | 0.0825 | 1.3333 | 2.4762 | 1.3352 | 7.0495 | 12.1667 | 16.1667 | 18.1667 | 12.1633 | 16.1633 | 26.1633 | 1 | 188.1184 | 221.1938 | 174.9125 | 2978.5413 | 3502.2354 | 2769.4476 | 2978.5413 | 3502.2354 | 1 | 28.1667 | 176.159 | 202.218 | 207.1317 | 237.7724 | 188.0223 | 2789.1839 | 3201.785 | 3279.5847 | 3764.7304 | 2977.0196 | 3764.7304 | 3764.7304 | 5930.0703 | 0.27076 | 0.27076 | 2.591 | 2.2 | 734.4294
6 | 144 | 116 | 180 | 13 | 17.1667 | 12360 | 1.4 | 17304 | 1.2 | 1.75 | 0.0825 | 1.3333 | 2.4762 | 1.2952 | 7.0095 | 12.1667 | 16.1667 | 18.1667 | 12.2333 | 16.2333 | 26.2333 | 1 | 187.042 | 220.24 | 174.4458 | 3210.8872 | 3780.7867 | 2994.6521 | 3210.8872 | 3780.7867 | 1 | 28.1667 | 175.151 | 201.0609 | 206.2385 | 236.7471 | 187.5206 | 2831.6076 | 3451.5454 | 3334.1889 | 4064.1593 | 3219.1033 | 4064.1593 | 4064.1593 | 7057.2737 | 0.28111 | 0.28111 | 2.6131 | 2.2 | 744.671
Fill Height (ft) | Equivalent Circular Size (in) | Rise (in) | Span (in) | Wall thickness (in) | Outside Diameter (ft) | Prism Load PL (lbs/ft) | Vertical Arching Factor (Fe) | Earth Load (We) (lbs/ft) | Multiple Presence Factor (mpf) | Live Load Distribution Factor (LLDF) | Dynamic Load Allowance (IM) | Depth where Passing wheels overlap Hint-pass | Depth where wheels from the same axle overlap Hint-axle | Depth Where Tandem Axles Overlap Hint-Tand | Depth where single axles overlap with 14 ft. spacing Hint-s | Wheel Spread width Ww (ft) | Spread Width - Single Wheel or Passing Wheels (ft) | Spread Width (wheel or axle) (ft) | Single Axle Spread length (ft) | Tandem Axle Spread length (ft) | Double HS20 Axle Spread length (ft) | Axle Load Modifier | Single Axle Pressure (psf) | Tandem Axle Pressure (psf) | Double HS20 Axle Pressure (psf) | Live Load From Single Axle (lbs/ft) | Live Load from Tandem Axles (lbs/ft) | Live Load from Two Single Axles (lbs/ft) | One or Two Single Axles Governing (lbs/ft) | Single Axle(s) or Tandem Axles Governing (lbs/ft) | Axle Load Modifier for Passing Axles | Width of Two Axles Passing - W2 | Pressure from Two Wheels Passing | Pressure from Two Axles Passing | Pressure from Tandem Axles Passing | Pressure from Tandem Axles in two lanes passing | Pressure from Two Lanes with Two HS20 Axles Passing | Live Load from Single Axles Passing | Live Load from Single Axle Lanes Passing | Live Load from Tandem Axles Passing | Live Load from Tandem Axles in two lanes Passing | Live Load from Two Lanes with Two HS20 Axles Passing | Governing Live Load from Two Lanes | Governing Live Load | Fluid Load (lbs/ft) | Initial (q) | Horizontal Load for Earth Load Bedding Factor (q) | Earth Load Bedding Factor (Bfe) | Live Load Bedding Factor (Bfll) | D-Load (lbs/ft/ft)
7 | 18 | 14 | 23 | 2.75 | 2.375 | 1995 | 1.4 | 2793 | 1.2 | 1.15 | 0.04125 | 2.029 | 3.7681 | 2.6536 | 11.3493 | 9.7167 | 13.7167 | 15.7167 | 8.9983 | 12.9983 | 22.9983 | 1 | 282.7247 | 305.8146 | 221.2378 | 671.4711 | 726.3096 | 525.4399 | 671.4711 | 726.3096 | 1 | 25.7167 | 269.9568 | 287.9773 | 292.004 | 311.4961 | 225.3481 | 641.1475 | 683.9461 | 693.5094 | 739.8033 | 535.2018 | 739.8033 | 739.8033 | 110.2699 | 0.16366 | 0.16366 | 2.3828 | 2.4 | 796.5224
7 | 24 | 19 | 30 | 3.25 | 3.0417 | 2555 | 1.4 | 3577 | 1.2 | 1.2 | 0.04125 | 1.9444 | 3.6111 | 2.5139 | 10.8472 | 10.0667 | 14.0667 | 16.0667 | 9.3833 | 13.3833 | 23.3833 | 1 | 265.2182 | 290.5469 | 212.8551 | 806.7053 | 883.7467 | 647.4342 | 806.7053 | 883.7467 | 1 | 26.0667 | 252.4391 | 272.4535 | 276.5474 | 298.4731 | 218.6619 | 767.8356 | 828.7126 | 841.1649 | 907.8557 | 665.0965 | 907.8557 | 907.8557 | 196.0354 | 0.1681 | 0.1681 | 2.3908 | 2.2 | 796.3293
7 | 27 | 22 | 34 | 3.5 | 3.4167 | 2870 | 1.4 | 4018 | 1.2 | 1.2333 | 0.04125 | 1.8919 | 3.5135 | 2.4297 | 10.5378 | 10.3 | 14.3 | 16.3 | 9.6367 | 13.6367 | 23.6367 | 1 | 254.5492 | 281.0674 | 207.5594 | 869.7099 | 960.3135 | 709.1613 | 869.7099 | 960.3135 | 1 | 26.3 | 241.7921 | 262.9374 | 266.9812 | 290.3294 | 214.3991 | 826.123 | 898.3695 | 912.1859 | 991.9588 | 732.5303 | 991.9588 | 991.9588 | 248.1073 | 0.17059 | 0.17059 | 2.3953 | 2.2 | 787.7433
7 | 30 | 24 | 38 | 3.75 | 3.7917 | 3185 | 1.4 | 4459 | 1.2 | 1.2667 | 0.04125 | 1.8421 | 3.4211 | 2.35 | 10.2447 | 10.5333 | 14.5333 | 16.5333 | 9.89 | 13.89 | 23.89 | 1 | 244.5285 | 272.0468 | 202.4602 | 927.1707 | 1031.5107 | 767.6616 | 927.1707 | 1031.5107 | 1 | 26.5333 | 231.816 | 253.9492 | 257.9037 | 282.5276 | 210.2602 | 878.9691 | 962.8908 | 977.8848 | 1071.2507 | 797.2365 | 1071.2507 | 1071.2507 | 306.3053 | 0.17309 | 0.17309 | 2.3998 | 2.2 | 780.8357
7 | 33 | 27 | 42 | 3.75 | 4.125 | 3465 | 1.4 | 4851 | 1.2 | 1.3 | 0.04125 | 1.7949 | 3.3333 | 2.2744 | 9.9667 | 10.7667 | 14.7667 | 16.7667 | 10.1433 | 14.1433 | 24.1433 | 1 | 235.1033 | 263.4558 | 197.5478 | 969.8013 | 1086.7552 | 814.8848 | 969.8013 | 1086.7552 | 1 | 26.7667 | 222.4548 | 245.4483 | 249.2819 | 275.0483 | 206.2403 | 917.6261 | 1012.4742 | 1028.2879 | 1134.5742 | 850.7411 | 1134.5742 | 1134.5742 | 370.6294 | 0.1753 | 0.1753 | 2.4038 | 2.2 | 767.9813
7 | 36 | 29 | 45 | 4.5 | 4.5 | 3780 | 1.4 | 5292 | 1.2 | 1.325 | 0.04125 | 1.761 | 3.2704 | 2.2201 | 9.7673 | 10.9417 | 14.9417 | 16.9417 | 10.3333 | 14.3333 | 24.3333 | 1 | 228.3966 | 257.2782 | 193.9807 | 1027.7848 | 1157.7517 | 872.9131 | 1027.7848 | 1157.7517 | 1 | 26.9417 | 215.807 | 239.3702 | 243.0965 | 269.6394 | 203.3007 | 971.1315 | 1077.1659 | 1093.9344 | 1213.3773 | 914.8532 | 1213.3773 | 1213.3773 | 441.0796 | 0.1778 | 0.1778 | 2.4084 | 2.2 | 781.8707
7 | 39 | 32 | 49 | 4.75 | 4.875 | 4095 | 1.4 | 5733 | 1.2 | 1.3583 | 0.04125 | 1.7178 | 3.1902 | 2.1509 | 9.5129 | 11.175 | 15.175 | 17.175 | 10.5867 | 14.5867 | 24.5867 | 1 | 219.9025 | 249.3753 | 189.3738 | 1072.0249 | 1215.7047 | 923.1972 | 1072.0249 | 1215.7047 | 1 | 27.175 | 207.404 | 231.6361 | 235.2016 | 262.6814 | 199.4784 | 1011.0943 | 1129.2259 | 1146.6078 | 1280.5721 | 972.457 | 1280.5721 | 1280.5721 | 517.6559 | 0.18029 | 0.18029 | 2.4129 | 2.2 | 776.9521
7 | 42 | 34 | 53 | 5 | 5.25 | 4410 | 1.4 | 6174 | 1.2 | 1.3917 | 0.04125 | 1.6766 | 3.1138 | 2.085 | 9.2707 | 11.4083 | 15.4083 | 17.4083 | 10.84 | 14.84 | 24.84 | 1 | 211.8848 | 241.8328 | 184.93 | 1112.3951 | 1269.6221 | 970.8827 | 1112.3951 | 1269.6221 | 1 | 27.4083 | 199.4895 | 224.2968 | 227.6855 | 255.9991 | 195.7631 | 1047.3199 | 1177.5582 | 1195.3491 | 1343.9954 | 1027.7561 | 1343.9954 | 1343.9954 | 600.3584 | 0.18279 | 0.18279 | 2.4175 | 2.2 | 772.7774
7 | 48 | 38 | 60 | 5.5 | 5.9167 | 4970 | 1.4 | 6958 | 1.2 | 1.45 | 0.04125 | 1.6092 | 2.9885 | 1.977 | 8.8736 | 11.8167 | 15.8167 | 17.8167 | 11.2833 | 15.2833 | 25.2833 | 1 | 198.8943 | 229.4361 | 177.5233 | 1176.7914 | 1357.4968 | 1050.3464 | 1176.7914 | 1357.4968 | 1 | 27.8167 | 186.7036 | 212.3208 | 215.3734 | 244.9243 | 189.5071 | 1104.6628 | 1256.2312 | 1274.2923 | 1449.1353 | 1121.2506 | 1449.1353 | 1449.1353 | 784.1415 | 0.18722 | 0.18722 | 2.4257 | 2.2 | 770.0796
7 | 54 | 43 | 68 | 6 | 6.6667 | 5600 | 1.4 | 7840 | 1.2 | 1.5167 | 0.04125 | 1.5385 | 2.8571 | 1.8637 | 8.4571 | 12.2833 | 16.2833 | 18.2833 | 11.79 | 15.79 | 25.79 | 1 | 185.4885 | 216.4057 | 169.5936 | 1236.5902 | 1442.7049 | 1130.6241 | 1236.5902 | 1442.7049 | 1 | 28.2833 | 173.5593 | 199.8438 | 202.4881 | 233.1537 | 182.7187 | 1157.062 | 1332.2917 | 1349.9209 | 1554.3579 | 1218.1248 | 1554.3579 | 1554.3579 | 992.4291 | 0.19221 | 0.19221 | 2.435 | 2.2 | 764.7916
7 | 60 | 48 | 76 | 6.5 | 7.4167 | 6230 | 1.4 | 8722 | 1.2 | 1.5833 | 0.04125 | 1.4737 | 2.7368 | 1.76 | 8.0758 | 12.75 | 16.75 | 18.75 | 12.2967 | 16.2967 | 26.2967 | 1 | 173.4194 | 204.459 | 162.1863 | 1286.1935 | 1516.4042 | 1202.882 | 1286.1935 | 1516.4042 | 1 | 28.75 | 161.7718 | 188.4993 | 190.7267 | 222.238 | 176.2895 | 1199.8074 | 1398.0365 | 1414.5561 | 1648.2654 | 1307.4804 | 1648.2654 | 1648.2654 | 1225.2211 | 0.1972 | 0.1972 | 2.4443 | 2.2 | 760.8467
7 | 66 | 53 | 83 | 7 | 8.0833 | 6790 | 1.4 | 9506 | 1.2 | 1.6417 | 0.04125 | 1.4213 | 2.6396 | 1.6761 | 7.7675 | 13.1583 | 17.1583 | 19.1583 | 12.74 | 16.74 | 26.74 | 1 | 163.817 | 194.8019 | 156.0979 | 1324.1878 | 1574.6483 | 1261.7915 | 1324.1878 | 1574.6483 | 1 | 29.1583 | 152.4265 | 179.3919 | 181.2569 | 213.3226 | 170.9389 | 1232.1142 | 1450.0846 | 1465.1597 | 1724.3577 | 1381.756 | 1724.3577 | 1724.3577 | 1482.5176 | 0.20164 | 0.20164 | 2.4527 | 2.2 | 761.0512
7 | 72 | 58 | 91 | 7.5 | 8.8333 | 7420 | 1.4 | 10388 | 1.2 | 1.7083 | 0.04125 | 1.3659 | 2.5366 | 1.5873 | 7.441 | 13.625 | 17.625 | 19.625 | 13.2467 | 17.2467 | 27.2467 | 1 | 153.8048 | 184.5829 | 149.5523 | 1358.6093 | 1630.4822 | 1321.0456 | 1358.6093 | 1630.4822 | 1 | 29.625 | 142.7149 | 169.8126 | 171.2737 | 203.794 | 165.1176 | 1260.6481 | 1500.0117 | 1512.9178 | 1800.1807 | 1458.5384 | 1800.1807 | 1800.1807 | 1764.3184 | 0.20663 | 0.20663 | 2.4622 | 2.2 | 758.7431
7 | 78 | 63 | 98 | 8 | 9.5 | 7980 | 1.4 | 11172 | 1.2 | 1.75 | 0.04125 | 1.3333 | 2.4762 | 1.5295 | 7.2438 | 13.9167 | 17.9167 | 19.9167 | 13.5733 | 17.5733 | 27.5733 | 1 | 147.9051 | 178.4989 | 145.6164 | 1405.0982 | 1695.7392 | 1383.3559 | 1405.0982 | 1695.7392 | 1 | 29.9167 | 137.0128 | 164.1101 | 165.3536 | 198.0558 | 161.5707 | 1301.622 | 1559.0458 | 1570.8592 | 1881.5305 | 1534.9213 | 1881.5305 | 1881.5305 | 2070.6237 | 0.21107 | 0.21107 | 2.4707 | 2.2 | 761.0325
7 | 84 | 68 | 106 | 8.5 | 10.25 | 8610 | 1.4 | 12054 | 1.2 | 1.75 | 0.04125 | 1.3333 | 2.4762 | 1.5067 | 7.221 | 13.9167 | 17.9167 | 19.9167 | 13.6133 | 17.6133 | 27.6133 | 1 | 147.4705 | 178.0935 | 145.4055 | 1511.5725 | 1825.4583 | 1490.4061 | 1511.5725 | 1825.4583 | 1 | 29.9167 | 136.6103 | 163.6279 | 164.9781 | 197.6061 | 161.3366 | 1400.2551 | 1677.1858 | 1691.0253 | 2025.4621 | 1653.7003 | 2025.4621 | 2025.4621 | 2401.4334 | 0.21606 | 0.21606 | 2.4803 | 2.2 | 764.0019
7 | 90 | 72 | 113 | 9 | 10.9167 | 9170 | 1.4 | 12838 | 1.2 | 1.75 | 0.04125 | 1.3333 | 2.4762 | 1.4867 | 7.201 | 13.9167 | 17.9167 | 19.9167 | 13.6483 | 17.6483 | 27.6483 | 1 | 147.0923 | 177.7403 | 145.2214 | 1605.7577 | 1940.3316 | 1585.3336 | 1605.7577 | 1940.3316 | 1 | 29.9167 | 136.2599 | 163.2083 | 164.6509 | 197.2142 | 161.1324 | 1487.5042 | 1781.6903 | 1797.439 | 2152.9213 | 1759.0285 | 2152.9213 | 2152.9213 | 2756.7476 | 0.22049 | 0.22049 | 2.489 | 2.2 | 769.2931
7 | 96 | 77 | 121 | 9.5 | 11.6667 | 9800 | 1.4 | 13720 | 1.2 | 1.75 | 0.04125 | 1.3333 | 2.4762 | 1.4638 | 7.1781 | 13.9167 | 17.9167 | 19.9167 | 13.6883 | 17.6883 | 27.6883 | 1 | 146.6625 | 177.3384 | 145.0116 | 1711.0622 | 2068.9476 | 1691.8021 | 1711.0622 | 2068.9476 | 1 | 29.9167 | 135.8618 | 162.7313 | 164.2786 | 196.7682 | 160.8996 | 1585.0538 | 1898.5324 | 1916.5832 | 2295.6289 | 1877.162 | 2295.6289 | 2295.6289 | 3136.5661 | 0.22548 | 0.22548 | 2.4987 | 2.2 | 772.5147
7 | 102 | 82 | 128 | 9.75 | 12.2917 | 10325 | 1.4 | 14455 | 1.2 | 1.75 | 0.04125 | 1.3333 | 2.4762 | 1.4438 | 7.1581 | 13.9167 | 17.9167 | 19.9167 | 13.7233 | 17.7233 | 27.7233 | 1 | 146.2884 | 176.9882 | 144.8285 | 1798.1286 | 2175.4794 | 1780.1841 | 1798.1286 | 2175.4794 | 1 | 29.9167 | 135.5152 | 162.3163 | 163.9541 | 196.3796 | 160.6965 | 1665.7083 | 1995.138 | 2015.2697 | 2413.8328 | 1975.2274 | 2413.8328 | 2413.8328 | 3540.8891 | 0.22964 | 0.22964 | 2.5069 | 2.2 | 775.8421
7 | 108 | 87 | 136 | 10 | 13 | 10920 | 1.4 | 15288 | 1.2 | 1.75 | 0.04125 | 1.3333 | 2.4762 | 1.421 | 7.1352 | 13.9167 | 17.9167 | 19.9167 | 13.7633 | 17.7633 | 27.7633 | 1 | 145.8633 | 176.5896 | 144.6199 | 1896.2226 | 2295.6649 | 1880.0583 | 1896.2226 | 2295.6649 | 1 | 29.9167 | 135.1214 | 161.8446 | 163.5849 | 195.9374 | 160.4649 | 1756.5783 | 2103.9795 | 2126.6043 | 2547.1862 | 2086.0443 | 2547.1862 | 2547.1862 | 3969.7165 | 0.23435 | 0.23435 | 2.5163 | 2.2 | 777.443
7 | 114 | 92 | 143 | 10.5 | 13.6667 | 11480 | 1.4 | 16072 | 1.2 | 1.75 | 0.04125 | 1.3333 | 2.4762 | 1.401 | 7.1152 | 13.9167 | 17.9167 | 19.9167 | 13.7983 | 17.7983 | 27.7983 | 1 | 145.4933 | 176.2423 | 144.4378 | 1988.4082 | 2408.6454 | 1973.9831 | 1988.4082 | 2408.6454 | 1 | 29.9167 | 134.7787 | 161.4341 | 163.2633 | 195.5521 | 160.2629 | 1841.9751 | 2206.2654 | 2231.2646 | 2672.5453 | 2190.2598 | 2672.5453 | 2672.5453 | 4423.0483 | 0.23879 | 0.23879 | 2.5252 | 2.2 | 783.0297
7 | 120 | 97 | 151 | 11 | 14.4167 | 12110 | 1.4 | 16954 | 1.2 | 1.75 | 0.04125 | 1.3333 | 2.4762 | 1.3781 | 7.0924 | 13.9167 | 17.9167 | 19.9167 | 13.8383 | 17.8383 | 27.8383 | 1 | 145.0727 | 175.8472 | 144.2302 | 2091.4653 | 2535.1298 | 2079.3194 | 2091.4653 | 2535.1298 | 1 | 29.9167 | 134.3891 | 160.9674 | 162.8972 | 195.1136 | 160.0326 | 1937.4426 | 2320.6137 | 2348.4341 | 2812.8877 | 2307.1371 | 2812.8877 | 2812.8877 | 4900.8845 | 0.24378 | 0.24378 | 2.5352 | 2.2 | 786.6809
7 | 132 | 106 | 166 | 12 | 15.8333 | 13300 | 1.4 | 18620 | 1.2 | 1.75 | 0.04125 | 1.3333 | 2.4762 | 1.3352 | 7.0495 | 13.9167 | 17.9167 | 19.9167 | 13.9133 | 17.9133 | 27.9133 | 1 | 144.2907 | 175.1109 | 143.8427 | 2284.603 | 2772.5894 | 2277.5097 | 2284.603 | 2772.5894 | 1 | 29.9167 | 133.6647 | 160.0997 | 162.2151 | 194.2967 | 159.6026 | 2116.3571 | 2534.9124 | 2568.4065 | 3076.3643 | 2527.0419 | 3076.3643 | 3076.3643 | 5930.0703 | 0.25321 | 0.25321 | 2.5544 | 2.2 | 795.8355
7 | 144 | 116 | 180 | 13 | 17.1667 | 14420 | 1.4 | 20188 | 1.2 | 1.75 | 0.04125 | 1.3333 | 2.4762 | 1.2952 | 7.0095 | 13.9167 | 17.9167 | 19.9167 | 13.9833 | 17.9833 | 27.9833 | 1 | 143.5684 | 174.4293 | 143.4829 | 2464.5909 | 2994.3695 | 2463.123 | 2464.5909 | 2994.3695 | 1 | 29.9167 | 132.9955 | 159.2983 | 161.5837 | 193.5404 | 159.2034 | 2283.0901 | 2734.6204 | 2773.8539 | 3322.4434 | 2732.9917 | 3322.4434 | 3322.4434 | 7057.2737 | 0.26208 | 0.26208 | 2.5728 | 2.2 | 806.6603
Fill Height (ft) | Equivalent Circular Size (in) | Rise (in) | Span (in) | Wall thickness (in) | Outside Diameter (ft) | Prism Load PL (lbs/ft) | Vertical Arching Factor (Fe) | Earth Load (We) (lbs/ft) | Multiple Presence Factor (mpf) | Live Load Distribution Factor (LLDF) | Dynamic Load Allowance (IM) | Depth where Passing wheels overlap Hint-pass | Depth where wheels from the same axle overlap Hint-axle | Depth Where Tandem Axles Overlap Hint-Tand | Depth where single axles overlap with 14 ft. spacing Hint-s | Wheel Spread width Ww (ft) | Spread Width - Single Wheel or Passing Wheels (ft) | Spread Width (wheel or axle) (ft) | Single Axle Spread length (ft) | Tandem Axle Spread length (ft) | Double HS20 Axle Spread length (ft) | Axle Load Modifier | Single Axle Pressure (psf) | Tandem Axle Pressure (psf) | Double HS20 Axle Pressure (psf) | Live Load From Single Axle (lbs/ft) | Live Load from Tandem Axles (lbs/ft) | Live Load from Two Single Axles (lbs/ft) | One or Two Single Axles Governing (lbs/ft) | Single Axle(s) or Tandem Axles Governing (lbs/ft) | Axle Load Modifier for Passing Axles | Width of Two Axles Passing - W2 | Pressure from Two Wheels Passing | Pressure from Two Axles Passing | Pressure from Tandem Axles Passing | Pressure from Tandem Axles in two lanes passing | Pressure from Two Lanes with Two HS20 Axles Passing | Live Load from Single Axles Passing | Live Load from Single Axle Lanes Passing | Live Load from Tandem Axles Passing | Live Load from Tandem Axles in two lanes Passing | Live Load from Two Lanes with Two HS20 Axles Passing | Governing Live Load from Two Lanes | Governing Live Load | Fluid Load (lbs/ft) | Initial (q) | Horizontal Load for Earth Load Bedding Factor (q) | Earth Load Bedding Factor (Bfe) | Live Load Bedding Factor (Bfll) | D-Load (lbs/ft/ft)
8 | 18 | 14 | 23 | 2.75 | 2.375 | 2280 | 1.4 | 3192 | 1.2 | 1.15 | 0 | 2.029 | 3.7681 | 2.6536 | 11.3493 | 10.8667 | 14.8667 | 16.8667 | 10.1483 | 14.1483 | 24.1483 | 1 | 224.3403 | 251.4298 | 188.5579 | 532.8081 | 597.1457 | 447.8251 | 532.8081 | 597.1457 | 1 | 26.8667 | 212.1005 | 234.7315 | 237.712 | 263.0758 | 197.2918 | 503.7386 | 557.4874 | 564.566 | 624.8051 | 468.568 | 624.8051 | 624.8051 | 110.2699 | 0.16168 | 0.16168 | 2.3793 | 2.4 | 859.9589
8 | 24 | 19 | 30 | 3.25 | 3.0417 | 2920 | 1.4 | 4088 | 1.2 | 1.2 | 0 | 1.9444 | 3.6111 | 2.5139 | 10.8472 | 11.2667 | 15.2667 | 17.2667 | 10.5833 | 14.5833 | 24.5833 | 1 | 210.1359 | 238.2791 | 180.9306 | 639.1633 | 724.7656 | 550.3305 | 639.1633 | 724.7656 | 1 | 27.2667 | 198.0538 | 221.7816 | 224.5789 | 251.4845 | 190.9577 | 602.4138 | 674.5856 | 683.0942 | 764.9319 | 580.8296 | 764.9319 | 764.9319 | 196.0354 | 0.16557 | 0.16557 | 2.3862 | 2.2 | 857.2033
8 | 27 | 22 | 34 | 3.5 | 3.4167 | 3280 | 1.4 | 4592 | 1.2 | 1.2333 | 0 | 1.8919 | 3.5135 | 2.4297 | 10.5378 | 11.5333 | 15.5333 | 17.5333 | 10.87 | 14.87 | 24.87 | 1 | 201.4824 | 230.1314 | 176.125 | 688.3983 | 786.2821 | 601.7603 | 688.3983 | 786.2821 | 1 | 27.5333 | 189.5203 | 213.8413 | 216.4683 | 244.2476 | 186.9284 | 647.5277 | 730.6245 | 739.6001 | 834.5125 | 638.6722 | 834.5125 | 834.5125 | 248.1073 | 0.16775 | 0.16775 | 2.3902 | 2.2 | 848.5912
8 | 30 | 24 | 38 | 3.75 | 3.7917 | 3640 | 1.4 | 5096 | 1.2 | 1.2667 | 0 | 1.8421 | 3.4211 | 2.35 | 10.2447 | 11.8 | 15.8 | 17.8 | 11.1567 | 15.1567 | 25.1567 | 1 | 193.3645 | 222.3963 | 171.5095 | 733.1738 | 843.2526 | 650.3068 | 733.1738 | 843.2526 | 1 | 27.8 | 181.5342 | 206.3482 | 208.7898 | 237.3294 | 183.0257 | 688.3171 | 782.4037 | 791.6612 | 899.8739 | 693.9724 | 899.8739 | 899.8739 | 306.3053 | 0.16993 | 0.16993 | 2.3941 | 2.2 | 841.7531
8 | 33 | 27 | 42 | 3.75 | 4.125 | 3960 | 1.4 | 5544 | 1.2 | 1.3 | 0 | 1.7949 | 3.3333 | 2.2744 | 9.9667 | 12.0667 | 16.0667 | 18.0667 | 11.4433 | 15.4433 | 25.4433 | 1 | 185.7379 | 215.0464 | 167.0741 | 766.169 | 887.0664 | 689.1807 | 766.169 | 887.0664 | 1 | 28.0667 | 174.049 | 199.2676 | 201.513 | 230.7109 | 179.2442 | 717.9523 | 821.9787 | 831.2413 | 951.6825 | 739.3823 | 951.6825 | 951.6825 | 370.6294 | 0.17187 | 0.17187 | 2.3976 | 2.2 | 828.4235
8 | 36 | 29 | 45 | 4.5 | 4.5 | 4320 | 1.4 | 6048 | 1.2 | 1.325 | 0 | 1.761 | 3.2704 | 2.2201 | 9.7673 | 12.2667 | 16.2667 | 18.2667 | 11.6583 | 15.6583 | 25.6583 | 1 | 180.3165 | 209.7715 | 163.8602 | 811.4242 | 943.9716 | 737.3709 | 811.4242 | 943.9716 | 1 | 28.2667 | 168.7388 | 194.2088 | 196.3025 | 225.9331 | 176.4846 | 759.3246 | 873.9396 | 883.3614 | 1016.699 | 794.1809 | 1016.699 | 1016.699 | 441.0796 | 0.17406 | 0.17406 | 2.4016 | 2.2 | 843.7782
8 | 39 | 32 | 49 | 4.75 | 4.875 | 4680 | 1.4 | 6552 | 1.2 | 1.3583 | 0 | 1.7178 | 3.1902 | 2.1509 | 9.5129 | 12.5333 | 16.5333 | 18.5333 | 11.945 | 15.945 | 25.945 | 1 | 173.4569 | 203.0361 | 159.7181 | 845.6023 | 989.8008 | 778.6255 | 845.6023 | 989.8008 | 1 | 28.5333 | 162.033 | 187.7765 | 189.6641 | 219.7976 | 172.9035 | 789.9107 | 915.4106 | 924.6123 | 1071.5134 | 842.9046 | 1071.5134 | 1071.5134 | 517.6559 | 0.17624 | 0.17624 | 2.4055 | 2.2 | 839.014
8 | 42 | 34 | 53 | 5 | 5.25 | 5040 | 1.4 | 7056 | 1.2 | 1.3917 | 0 | 1.6766 | 3.1138 | 2.085 | 9.2707 | 12.8 | 16.8 | 18.8 | 12.2317 | 16.2317 | 26.2317 | 1 | 166.989 | 196.6212 | 155.7319 | 876.692 | 1032.2612 | 817.5923 | 876.692 | 1032.2612 | 1 | 28.8 | 155.7238 | 181.6778 | 183.357 | 213.9166 | 169.4305 | 817.5501 | 953.8084 | 962.6245 | 1123.0619 | 889.5101 | 1123.0619 | 1123.0619 | 600.3584 | 0.17842 | 0.17842 | 2.4095 | 2.2 | 835.0278
8 | 48 | 38 | 60 | 5.5 | 5.9167 | 5680 | 1.4 | 7952 | 1.2 | 1.45 | 0 | 1.6092 | 2.9885 | 1.977 | 8.8736 | 13.2667 | 17.2667 | 19.2667 | 12.7333 | 16.7333 | 26.7333 | 1 | 156.5246 | 186.1068 | 149.1082 | 926.1037 | 1101.1318 | 882.2235 | 926.1037 | 1101.1318 | 1 | 29.2667 | 145.5457 | 171.7373 | 173.053 | 204.1946 | 163.6001 | 861.1454 | 1016.1123 | 1023.8967 | 1208.1514 | 967.9673 | 1208.1514 | 1208.1514 | 784.1415 | 0.1823 | 0.1823 | 2.4166 | 2.2 | 832.8347
8 | 54 | 43 | 68 | 6 | 6.6667 | 6400 | 1.4 | 8960 | 1.2 | 1.5167 | 0 | 1.5385 | 2.8571 | 1.8637 | 8.4571 | 13.8 | 17.8 | 19.8 | 13.3067 | 17.3067 | 27.3067 | 1 | 145.746 | 175.0946 | 142.0455 | 971.6403 | 1167.297 | 946.9697 | 971.6403 | 1167.297 | 1 | 29.8 | 135.1017 | 161.3966 | 162.3067 | 193.8967 | 157.2987 | 900.6778 | 1075.9775 | 1082.045 | 1292.6443 | 1048.6577 | 1292.6443 | 1292.6443 | 992.4291 | 0.18667 | 0.18667 | 2.4247 | 2.2 | 828.0344
8 | 60 | 48 | 76 | 6.5 | 7.4167 | 7120 | 1.4 | 9968 | 1.2 | 1.5833 | 0 | 1.4737 | 2.7368 | 1.76 | 8.0758 | 14.3333 | 18.3333 | 20.3333 | 13.88 | 17.88 | 27.88 | 1 | 136.0608 | 165.0347 | 135.4752 | 1009.118 | 1224.007 | 1004.7746 | 1009.118 | 1224.007 | 1 | 30.3333 | 125.7532 | 152.0094 | 152.532 | 184.3794 | 151.3551 | 932.6696 | 1127.4029 | 1131.2792 | 1367.4804 | 1122.5503 | 1367.4804 | 1367.4804 | 1225.2211 | 0.19104 | 0.19104 | 2.4328 | 2.2 | 824.614
8 | 66 | 53 | 83 | 7 | 8.0833 | 7760 | 1.4 | 10864 | 1.2 | 1.6417 | 0 | 1.4213 | 2.6396 | 1.6761 | 7.7675 | 14.8 | 18.8 | 20.8 | 14.3817 | 18.3817 | 28.3817 | 1 | 128.3686 | 156.9289 | 130.0948 | 1037.6459 | 1268.5089 | 1051.5998 | 1051.5998 | 1268.5089 | 1 | 30.8 | 118.354 | 144.4841 | 144.6863 | 176.63 | 146.4271 | 956.6948 | 1167.9131 | 1169.5472 | 1427.7589 | 1183.6188 | 1427.7589 | 1427.7589 | 1482.5176 | 0.19492 | 0.19492 | 2.44 | 2.2 | 825.3872
8 | 72 | 58 | 91 | 7.5 | 8.8333 | 8480 | 1.4 | 11872 | 1.2 | 1.7083 | 0 | 1.3659 | 2.5366 | 1.5873 | 7.441 | 15.3333 | 19.3333 | 21.3333 | 14.955 | 18.955 | 28.955 | 1 | 120.3611 | 148.3777 | 124.3309 | 1063.1896 | 1310.67 | 1098.2559 | 1098.2559 | 1310.67 | 1 | 31.3333 | 110.6769 | 136.58 | 136.4393 | 168.3719 | 141.0847 | 977.6456 | 1206.4562 | 1205.2138 | 1487.2851 | 1246.2478 | 1487.2851 | 1487.2851 | 1764.3184 | 0.19928 | 0.19928 | 2.4483 | 2.2 | 823.6263
8 | 78 | 63 | 98 | 8 | 9.5 | 9120 | 1.4 | 12768 | 1.2 | 1.75 | 0 | 1.3333 | 2.4762 | 1.5295 | 7.2438 | 15.6667 | 19.6667 | 21.6667 | 15.3233 | 19.3233 | 29.3233 | 1 | 115.6607 | 143.3102 | 120.8804 | 1098.7768 | 1361.4469 | 1148.3635 | 1148.3635 | 1361.4469 | 1 | 31.6667 | 106.1857 | 131.8938 | 131.5701 | 163.4239 | 137.846 | 1008.764 | 1252.9911 | 1249.9159 | 1552.5272 | 1309.5373 | 1552.5272 | 1552.5272 | 2070.6237 | 0.20316 | 0.20316 | 2.4556 | 2.2 | 826.3394
8 | 84 | 68 | 106 | 8.5 | 10.25 | 9840 | 1.4 | 13776 | 1.2 | 1.75 | 0 | 1.3333 | 2.4762 | 1.5067 | 7.221 | 15.6667 | 19.6667 | 21.6667 | 15.3633 | 19.3633 | 29.3633 | 1 | 115.3596 | 143.0142 | 120.7157 | 1182.4357 | 1465.8951 | 1237.3359 | 1237.3359 | 1465.8951 | 1 | 31.6667 | 105.9092 | 131.5504 | 131.2983 | 163.0863 | 137.6583 | 1085.5695 | 1348.3916 | 1345.8076 | 1671.6348 | 1410.9971 | 1671.6348 | 1671.6348 | 2401.4334 | 0.20753 | 0.20753 | 2.4639 | 2.2 | 829.3064
8 | 90 | 72 | 113 | 9 | 10.9167 | 10480 | 1.4 | 14672 | 1.2 | 1.75 | 0 | 1.3333 | 2.4762 | 1.4867 | 7.201 | 15.6667 | 19.6667 | 21.6667 | 15.3983 | 19.3983 | 29.3983 | 1 | 115.0974 | 142.7561 | 120.572 | 1256.4796 | 1558.421 | 1316.2442 | 1316.2442 | 1558.421 | 1 | 31.6667 | 105.6685 | 131.2514 | 131.0614 | 162.7921 | 137.4944 | 1153.5477 | 1432.8277 | 1430.7537 | 1777.1467 | 1500.9802 | 1777.1467 | 1777.1467 | 2756.7476 | 0.21141 | 0.21141 | 2.4714 | 2.2 | 834.6959
8 | 96 | 77 | 121 | 9.5 | 11.6667 | 11200 | 1.4 | 15680 | 1.2 | 1.75 | 0 | 1.3333 | 2.4762 | 1.4638 | 7.1781 | 15.6667 | 19.6667 | 21.6667 | 15.4383 | 19.4383 | 29.4383 | 1 | 114.7992 | 142.4624 | 120.4082 | 1339.3235 | 1662.0608 | 1404.7618 | 1404.7618 | 1662.0608 | 1 | 31.6667 | 105.3947 | 130.9113 | 130.7917 | 162.4571 | 137.3075 | 1229.6049 | 1527.2988 | 1525.9033 | 1895.3325 | 1601.9214 | 1895.3325 | 1895.3325 | 3136.5661 | 0.21578 | 0.21578 | 2.4798 | 2.2 | 837.9631
8 | 102 | 82 | 128 | 9.75 | 12.2917 | 11800 | 1.4 | 16520 | 1.2 | 1.75 | 0 | 1.3333 | 2.4762 | 1.4438 | 7.1581 | 15.6667 | 19.6667 | 21.6667 | 15.4733 | 19.4733 | 29.4733 | 1 | 114.5395 | 142.2063 | 120.2652 | 1407.8812 | 1747.9525 | 1478.2594 | 1478.2594 | 1747.9525 | 1 | 31.6667 | 105.1563 | 130.6152 | 130.5566 | 162.1651 | 137.1445 | 1292.5463 | 1605.4786 | 1604.7586 | 1993.2792 | 1685.7344 | 1993.2792 | 1993.2792 | 3540.8891 | 0.21942 | 0.21942 | 2.4869 | 2.2 | 841.1983
8 | 108 | 87 | 136 | 10 | 13 | 12480 | 1.4 | 17472 | 1.2 | 1.75 | 0 | 1.3333 | 2.4762 | 1.421 | 7.1352 | 15.6667 | 19.6667 | 21.6667 | 15.5133 | 19.5133 | 29.5133 | 1 | 114.2442 | 141.9148 | 120.1022 | 1485.174 | 1844.8924 | 1561.3282 | 1561.3282 | 1844.8924 | 1 | 31.6667 | 104.8852 | 130.2784 | 130.289 | 161.8327 | 136.9586 | 1363.5072 | 1693.6195 | 1693.7571 | 2103.8246 | 1780.462 | 2103.8246 | 2103.8246 | 3969.7165 | 0.22354 | 0.22354 | 2.4949 | 2.2 | 842.6855
8 | 114 | 92 | 143 | 10.5 | 13.6667 | 13120 | 1.4 | 18368 | 1.2 | 1.75 | 0 | 1.3333 | 2.4762 | 1.401 | 7.1152 | 15.6667 | 19.6667 | 21.6667 | 15.5483 | 19.5483 | 29.5483 | 1 | 113.987 | 141.6607 | 119.9599 | 1557.8222 | 1936.0297 | 1639.4521 | 1639.4521 | 1936.0297 | 1 | 31.6667 | 104.6491 | 129.9852 | 130.0557 | 161.5429 | 136.7964 | 1430.204 | 1776.4639 | 1777.4284 | 2207.7532 | 1869.5506 | 2207.7532 | 2207.7532 | 4423.0483 | 0.22742 | 0.22742 | 2.5026 | 2.2 | 848.4464
8 | 120 | 97 | 151 | 11 | 14.4167 | 13840 | 1.4 | 19376 | 1.2 | 1.75 | 0 | 1.3333 | 2.4762 | 1.3781 | 7.0924 | 15.6667 | 19.6667 | 21.6667 | 15.5883 | 19.5883 | 29.5883 | 1 | 113.6945 | 141.3714 | 119.7977 | 1639.0956 | 2038.1048 | 1727.084 | 1727.084 | 2038.1048 | 1 | 31.6667 | 104.3805 | 129.6516 | 129.7902 | 161.213 | 136.6115 | 1504.8194 | 1869.1442 | 1871.1414 | 2324.1546 | 1969.4818 | 2324.1546 | 2324.1546 | 4900.8845 | 0.23179 | 0.23179 | 2.5112 | 2.2 | 852.2315
8 | 132 | 106 | 166 | 12 | 15.8333 | 15200 | 1.4 | 21280 | 1.2 | 1.75 | 0 | 1.3333 | 2.4762 | 1.3352 | 7.0495 | 15.6667 | 19.6667 | 21.6667 | 15.6633 | 19.6633 | 29.6633 | 1 | 113.1501 | 140.8322 | 119.4948 | 1791.5432 | 2229.8434 | 1892.0017 | 1892.0017 | 2229.8434 | 1 | 31.6667 | 103.8807 | 129.0308 | 129.2951 | 160.5981 | 136.266 | 1644.7784 | 2042.9879 | 2047.1726 | 2542.8039 | 2157.5458 | 2542.8039 | 2542.8039 | 5930.0703 | 0.24004 | 0.24004 | 2.5277 | 2.2 | 861.7358
8 | 144 | 116 | 180 | 13 | 17.1667 | 16480 | 1.4 | 23072 | 1.2 | 1.75 | 0 | 1.3333 | 2.4762 | 1.2952 | 7.0095 | 15.6667 | 19.6667 | 21.6667 | 15.7333 | 19.7333 | 29.7333 | 1 | 112.6467 | 140.3326 | 119.2135 | 1933.7679 | 2409.0437 | 2046.4988 | 2046.4988 | 2409.0437 | 1 | 31.6667 | 103.4186 | 128.4567 | 128.8365 | 160.0284 | 135.9452 | 1775.3519 | 2205.174 | 2211.6926 | 2747.155 | 2333.7267 | 2747.155 | 2747.155 | 7057.2737 | 0.2478 | 0.2478 | 2.5434 | 2.2 | 872.9879
Fill Height (ft) | Equivalent Circular Size (in) | Rise (in) | Span (in) | Wall thickness (in) | Outside Diameter (ft) | Prism Load PL (lbs/ft) | Vertical Arching Factor (Fe) | Earth Load (We) (lbs/ft) | Multiple Presence Factor (mpf) | Live Load Distribution Factor (LLDF) | Dynamic Load Allowance (IM) | Depth where Passing wheels overlap Hint-pass | Depth where wheels from the same axle overlap Hint-axle | Depth Where Tandem Axles Overlap Hint-Tand | Depth where single axles overlap with 14 ft. spacing Hint-s | Wheel Spread width Ww (ft) | Spread Width - Single Wheel or Passing Wheels (ft) | Spread Width (wheel or axle) (ft) | Single Axle Spread length (ft) | Tandem Axle Spread length (ft) | Double HS20 Axle Spread length (ft) | Axle Load Modifier | Single Axle Pressure (psf) | Tandem Axle Pressure (psf) | Double HS20 Axle Pressure (psf) | Live Load From Single Axle (lbs/ft) | Live Load from Tandem Axles (lbs/ft) | Live Load from Two Single Axles (lbs/ft) | One or Two Single Axles Governing (lbs/ft) | Single Axle(s) or Tandem Axles Governing (lbs/ft) | Axle Load Modifier for Passing Axles | Width of Two Axles Passing - W2 | Pressure from Two Wheels Passing | Pressure from Two Axles Passing | Pressure from Tandem Axles Passing | Pressure from Tandem Axles in two lanes passing | Pressure from Two Lanes with Two HS20 Axles Passing | Live Load from Single Axles Passing | Live Load from Single Axle Lanes Passing | Live Load from Tandem Axles Passing | Live Load from Tandem Axles in two lanes Passing | Live Load from Two Lanes with Two HS20 Axles Passing | Governing Live Load from Two Lanes | Governing Live Load | Live Load Applied | Fluid Load (lbs/ft) | Initial (q) | Horizontal Load for Earth Load Bedding Factor (q) | Earth Load Bedding Factor (Bfe) | Live Load Bedding Factor (Bfll) | D-Load (lbs/ft/ft)
9 | 18 | 14 | 23 | 2.75 | 2.375 | 2565 | 1.4 | 3591 | 1.2 | 1.15 | 0 | 2.029 | 3.7681 | 2.6536 | 11.3493 | 12.0167 | 16.0167 | 18.0167 | 11.2983 | 15.2983 | 25.2983 | 1 | 188.6437 | 217.6871 | 168.498 | 448.0289 | 517.0069 | 400.1829 | 448.0289 | 517.0069 | 1 | 28.0167 | 176.8331 | 202.1851 | 204.0581 | 233.3133 | 180.5933 | 419.9785 | 480.1896 | 484.6379 | 554.119 | 428.9091 | 554.119 | 554.119 | 0 | 110.2699 | 0.16015 | 0.16015 | 2.3766 | 2.4 | 812.5598
9 | 24 | 19 | 30 | 3.25 | 3.0417 | 3285 | 1.4 | 4599 | 1.2 | 1.2 | 0 | 1.9444 | 3.6111 | 2.5139 | 10.8472 | 12.4667 | 16.4667 | 18.4667 | 11.7833 | 15.7833 | 25.7833 | 1 | 176.4715 | 205.8562 | 161.2997 | 536.7674 | 626.146 | 490.62 | 536.7674 | 626.146 | 1 | 28.4667 | 164.9211 | 190.7986 | 192.3825 | 222.569 | 174.3951 | 501.6349 | 580.3458 | 585.1635 | 676.9807 | 530.4518 | 676.9807 | 676.9807 | 0 | 196.0354 | 0.1636 | 0.1636 | 2.3827 | 2.2 | 804.9711
9 | 27 | 22 | 34 | 3.5 | 3.4167 | 3690 | 1.4 | 5166 | 1.2 | 1.2333 | 0 | 1.8919 | 3.5135 | 2.4297 | 10.5378 | 12.7667 | 16.7667 | 18.7667 | 12.1033 | 16.1033 | 26.1033 | 1 | 169.0593 | 198.5401 | 156.7755 | 577.6193 | 678.3455 | 535.6495 | 577.6193 | 678.3455 | 1 | 28.7667 | 157.6879 | 183.8169 | 185.1857 | 215.8712 | 170.4608 | 538.7668 | 628.0411 | 632.7179 | 737.5599 | 582.4076 | 737.5599 | 737.5599 | 0 | 248.1073 | 0.16554 | 0.16554 | 2.3862 | 2.2 | 800.8015
9 | 30 | 24 | 38 | 3.75 | 3.7917 | 4095 | 1.4 | 5733 | 1.2 | 1.2667 | 0 | 1.8421 | 3.4211 | 2.35 | 10.2447 | 13.0667 | 17.0667 | 19.0667 | 12.4233 | 16.4233 | 26.4233 | 1 | 162.1132 | 191.6087 | 152.44 | 614.6791 | 726.5162 | 578.0015 | 614.6791 | 726.5162 | 1 | 29.0667 | 150.9257 | 177.2338 | 178.3857 | 209.4804 | 166.6584 | 572.2599 | 672.0116 | 676.379 | 794.28 | 631.913 | 794.28 | 794.28 | 0 | 306.3053 | 0.16748 | 0.16748 | 2.3897 | 2.2 | 798.0803
9 | 33 | 27 | 42 | 3.75 | 4.125 | 4455 | 1.4 | 6237 | 1.2 | 1.3 | 0 | 1.7949 | 3.3333 | 2.2744 | 9.9667 | 13.3667 | 17.3667 | 19.3667 | 12.7433 | 16.7433 | 26.7433 | 1 | 155.5942 | 185.0352 | 148.2828 | 641.8259 | 763.2704 | 611.6666 | 641.8259 | 763.2704 | 1 | 29.3667 | 144.5941 | 171.0182 | 171.9537 | 203.3777 | 162.9821 | 596.4505 | 705.45 | 709.3092 | 838.9332 | 672.301 | 838.9332 | 838.9332 | 0 | 370.6294 | 0.1692 | 0.1692 | 2.3928 | 2.2 | 788.9973
9 | 36 | 29 | 45 | 4.5 | 4.5 | 4860 | 1.4 | 6804 | 1.2 | 1.325 | 0 | 1.761 | 3.2704 | 2.2201 | 9.7673 | 13.5917 | 17.5917 | 19.5917 | 12.9833 | 16.9833 | 26.9833 | 1 | 150.9641 | 180.3254 | 145.2761 | 679.3384 | 811.4644 | 653.7425 | 679.3384 | 811.4644 | 1 | 29.5917 | 140.106 | 166.5806 | 167.3555 | 198.9792 | 160.3042 | 630.4771 | 749.6126 | 753.0999 | 895.4063 | 721.369 | 895.4063 | 895.4063 | 0 | 441.0796 | 0.17114 | 0.17114 | 2.3963 | 2.2 | 806.2585
9 | 39 | 32 | 49 | 4.75 | 4.875 | 5265 | 1.4 | 7371 | 1.2 | 1.3583 | 0 | 1.7178 | 3.1902 | 2.1509 | 9.5129 | 13.8917 | 17.8917 | 19.8917 | 13.3033 | 17.3033 | 27.3033 | 1 | 145.1107 | 174.3212 | 141.4081 | 707.4149 | 849.816 | 689.3646 | 707.4149 | 849.816 | 1 | 29.8917 | 134.4432 | 160.942 | 161.5063 | 193.3393 | 156.8354 | 655.4104 | 784.5922 | 787.3431 | 942.529 | 764.5727 | 942.529 | 942.529 | 0 | 517.6559 | 0.17309 | 0.17309 | 2.3998 | 2.2 | 805.0339
9 | 42 | 34 | 53 | 5 | 5.25 | 5670 | 1.4 | 7938 | 1.2 | 1.3917 | 0 | 1.6766 | 3.1138 | 2.085 | 9.2707 | 14.1917 | 18.1917 | 20.1917 | 13.6233 | 17.6233 | 27.6233 | 1 | 139.5969 | 168.613 | 137.6934 | 732.8836 | 885.2182 | 722.8901 | 732.8836 | 885.2182 | 1 | 30.1917 | 129.1202 | 155.6 | 155.9586 | 187.9424 | 153.4782 | 677.8809 | 816.8998 | 818.7829 | 986.6978 | 805.7607 | 986.6978 | 986.6978 | 0 | 600.3584 | 0.17503 | 0.17503 | 2.4033 | 2.2 | 804.3932
9 | 48 | 38 | 60 | 5.5 | 5.9167 | 6390 | 1.4 | 8946 | 1.2 | 1.45 | 0 | 1.6092 | 2.9885 | 1.977 | 8.8736 | 14.7167 | 18.7167 | 20.7167 | 14.1833 | 18.1833 | 28.1833 | 1 | 130.6872 | 159.2788 | 131.5373 | 773.2326 | 942.3993 | 778.2625 | 778.2625 | 942.3993 | 1 | 30.7167 | 120.5433 | 146.902 | 146.9156 | 179.041 | 147.8576 | 713.2147 | 869.1699 | 869.2508 | 1059.3257 | 874.8239 | 1059.3257 | 1059.3257 | 0 | 784.1415 | 0.17848 | 0.17848 | 2.4096 | 2.2 | 807.6114
9 | 54 | 43 | 68 | 6 | 6.6667 | 7200 | 1.4 | 10080 | 1.2 | 1.5167 | 0 | 1.5385 | 2.8571 | 1.8637 | 8.4571 | 15.3167 | 19.3167 | 21.3167 | 14.8233 | 18.8233 | 28.8233 | 1 | 121.5251 | 149.5324 | 124.9965 | 810.1675 | 996.8829 | 833.3097 | 833.3097 | 996.8829 | 1 | 31.3167 | 111.7563 | 137.8664 | 137.5122 | 169.6399 | 141.8046 | 745.0418 | 919.1096 | 916.7481 | 1130.9325 | 945.3638 | 1130.9325 | 1130.9325 | 0 | 992.4291 | 0.18236 | 0.18236 | 2.4167 | 2.2 | 808.5143
9 | 60 | 48 | 76 | 6.5 | 7.4167 | 8010 | 1.4 | 11214 | 1.2 | 1.5833 | 0 | 1.4737 | 2.7368 | 1.76 | 8.0758 | 15.9167 | 19.9167 | 21.9167 | 15.4633 | 19.4633 | 29.4633 | 1 | 113.3062 | 140.6564 | 118.9337 | 840.3542 | 1043.2017 | 882.0914 | 882.0914 | 1043.2017 | 1 | 31.9167 | 103.9035 | 129.6759 | 128.9841 | 160.9775 | 136.1164 | 770.6177 | 961.7631 | 956.632 | 1193.9167 | 1009.5302 | 1193.9167 | 1193.9167 | 0 | 1225.2211 | 0.18624 | 0.18624 | 2.4239 | 2.2 | 810.3053
9 | 66 | 53 | 83 | 7 | 8.0833 | 8730 | 1.4 | 12222 | 1.2 | 1.6417 | 0 | 1.4213 | 2.6396 | 1.6761 | 7.7675 | 16.4417 | 20.4417 | 22.4417 | 16.0233 | 20.0233 | 30.0233 | 1 | 106.7882 | 133.5241 | 113.9849 | 863.2046 | 1079.3201 | 921.3777 | 921.3777 | 1079.3201 | 1 | 32.4417 | 97.6969 | 123.1187 | 122.1567 | 153.9432 | 131.4159 | 789.7167 | 995.2093 | 987.4334 | 1244.3741 | 1062.2785 | 1244.3741 | 1244.3741 | 0 | 1482.5176 | 0.18969 | 0.18969 | 2.4303 | 2.2 | 815.2854
9 | 72 | 58 | 91 | 7.5 | 8.8333 | 9540 | 1.4 | 13356 | 1.2 | 1.7083 | 0 | 1.3659 | 2.5366 | 1.5873 | 7.441 | 17.0417 | 21.0417 | 23.0417 | 16.6633 | 20.6633 | 30.6633 | 1 | 100.0128 | 126.0193 | 108.6996 | 883.4461 | 1113.1703 | 960.1798 | 960.1798 | 1113.1703 | 1 | 33.0417 | 91.2658 | 116.2401 | 114.9978 | 146.4663 | 126.3364 | 806.181 | 1026.788 | 1015.8138 | 1293.7855 | 1115.972 | 1293.7855 | 1293.7855 | 0 | 1764.3184 | 0.19357 | 0.19357 | 2.4375 | 2.2 | 817.997
9 | 78 | 63 | 98 | 8 | 9.5 | 10260 | 1.4 | 14364 | 1.2 | 1.75 | 0 | 1.3333 | 2.4762 | 1.5295 | 7.2438 | 17.4167 | 21.4167 | 23.4167 | 17.0733 | 21.0733 | 31.0733 | 1 | 96.0479 | 121.5886 | 105.5476 | 912.455 | 1155.0919 | 1002.7021 | 1002.7021 | 1155.0919 | 1 | 33.4167 | 87.5145 | 112.1756 | 110.786 | 142.005 | 123.2705 | 831.3873 | 1065.6685 | 1052.467 | 1349.0475 | 1171.0693 | 1349.0475 | 1349.0475 | 1349.0475 | 2070.6237 | 0.19702 | 0.19702 | 2.444 | 2.2 | 898.4927
9 | 84 | 68 | 106 | 8.5 | 10.25 | 11070 | 1.4 | 15498 | 1.2 | 1.75 | 0 | 1.3333 | 2.4762 | 1.5067 | 7.221 | 17.4167 | 21.4167 | 23.4167 | 17.1133 | 21.1133 | 31.1133 | 1 | 95.8234 | 121.3583 | 105.4119 | 982.1898 | 1243.9223 | 1080.4719 | 1080.4719 | 1243.9223 | 1 | 33.4167 | 87.3099 | 111.9134 | 110.5761 | 141.736 | 123.112 | 894.9265 | 1147.1127 | 1133.4052 | 1452.7937 | 1261.8978 | 1452.7937 | 1452.7937 | 1452.7937 | 2401.4334 | 0.2009 | 0.2009 | 2.4513 | 2.2 | 901.3949
9 | 90 | 72 | 113 | 9 | 10.9167 | 11790 | 1.4 | 16506 | 1.2 | 1.75 | 0 | 1.3333 | 2.4762 | 1.4867 | 7.201 | 17.4167 | 21.4167 | 23.4167 | 17.1483 | 21.1483 | 31.1483 | 1 | 95.6278 | 121.1574 | 105.2934 | 1043.937 | 1322.6352 | 1149.4534 | 1149.4534 | 1322.6352 | 1 | 33.4167 | 87.1317 | 111.685 | 110.3931 | 141.5014 | 122.9736 | 951.1877 | 1219.2281 | 1205.1248 | 1544.7236 | 1342.4622 | 1544.7236 | 1544.7236 | 1544.7236 | 2756.7476 | 0.20435 | 0.20435 | 2.4579 | 2.2 | 906.8323
9 | 96 | 77 | 121 | 9.5 | 11.6667 | 12600 | 1.4 | 17640 | 1.2 | 1.75 | 0 | 1.3333 | 2.4762 | 1.4638 | 7.1781 | 17.4167 | 21.4167 | 23.4167 | 17.1883 | 21.1883 | 31.1883 | 1 | 95.4053 | 120.9287 | 105.1584 | 1113.0615 | 1410.8348 | 1226.848 | 1226.848 | 1410.8348 | 1 | 33.4167 | 86.9289 | 111.4251 | 110.1847 | 141.2343 | 122.8159 | 1014.1708 | 1299.9596 | 1285.4883 | 1647.7331 | 1432.8524 | 1647.7331 | 1647.7331 | 1647.7331 | 3136.5661 | 0.20823 | 0.20823 | 2.4653 | 2.2 | 910.0836
9 | 102 | 82 | 128 | 9.75 | 12.2917 | 13275 | 1.4 | 18585 | 1.2 | 1.75 | 0 | 1.3333 | 2.4762 | 1.4438 | 7.1581 | 17.4167 | 21.4167 | 23.4167 | 17.2233 | 21.2233 | 31.2233 | 1 | 95.2114 | 120.7293 | 105.0405 | 1170.3068 | 1483.964 | 1291.1231 | 1291.1231 | 1483.964 | 1 | 33.4167 | 86.7523 | 111.1987 | 110.003 | 141.0014 | 122.6783 | 1066.3301 | 1366.8171 | 1352.1202 | 1733.1416 | 1507.9202 | 1733.1416 | 1733.1416 | 1733.1416 | 3540.8891 | 0.21147 | 0.21147 | 2.4715 | 2.2 | 913.1528
9 | 108 | 87 | 136 | 10 | 13 | 14040 | 1.4 | 19656 | 1.2 | 1.75 | 0 | 1.3333 | 2.4762 | 1.421 | 7.1352 | 17.4167 | 21.4167 | 23.4167 | 17.2633 | 21.2633 | 31.2633 | 1 | 94.9908 | 120.5022 | 104.9061 | 1234.8803 | 1566.5281 | 1363.7797 | 1363.7797 | 1566.5281 | 1 | 33.4167 | 86.5513 | 110.941 | 109.7961 | 140.7361 | 122.5213 | 1125.1665 | 1442.2334 | 1427.3489 | 1829.5694 | 1592.7768 | 1829.5694 | 1829.5694 | 1829.5694 | 3969.7165 | 0.21513 | 0.21513 | 2.4785 | 2.2 | 914.4453
9 | 114 | 92 | 143 | 10.5 | 13.6667 | 14760 | 1.4 | 20664 | 1.2 | 1.75 | 0 | 1.3333 | 2.4762 | 1.401 | 7.1152 | 17.4167 | 21.4167 | 23.4167 | 17.2983 | 21.2983 | 31.2983 | 1 | 94.7986 | 120.3041 | 104.7888 | 1295.5808 | 1644.1565 | 1432.1138 | 1432.1138 | 1644.1565 | 1 | 33.4167 | 86.3761 | 110.7166 | 109.6156 | 140.5048 | 122.3843 | 1180.474 | 1513.1263 | 1498.0804 | 1920.2327 | 1672.5851 | 1920.2327 | 1920.2327 | 1920.2327 | 4423.0483 | 0.21858 | 0.21858 | 2.4852 | 2.2 | 920.3298
9 | 120 | 97 | 151 | 11 | 14.4167 | 15570 | 1.4 | 21798 | 1.2 | 1.75 | 0 | 1.3333 | 2.4762 | 1.3781 | 7.0924 | 17.4167 | 21.4167 | 23.4167 | 17.3383 | 21.3383 | 31.3383 | 1 | 94.5799 | 120.0786 | 104.6551 | 1363.5267 | 1731.1334 | 1508.7772 | 1508.7772 | 1731.1334 | 1 | 33.4167 | 86.1769 | 110.4611 | 109.4102 | 140.2414 | 122.2281 | 1242.3833 | 1592.4814 | 1577.3297 | 2021.8142 | 1762.1213 | 2021.8142 | 2021.8142 | 2021.8142 | 4900.8845 | 0.22246 | 0.22246 | 2.4928 | 2.2 | 924.1884
9 | 132 | 106 | 166 | 12 | 15.8333 | 17100 | 1.4 | 23940 | 1.2 | 1.75 | 0 | 1.3333 | 2.4762 | 1.3352 | 7.0495 | 17.4167 | 21.4167 | 23.4167 | 17.4133 | 21.4133 | 31.4133 | 1 | 94.1725 | 119.658 | 104.4052 | 1491.0651 | 1894.5857 | 1653.0823 | 1653.0823 | 1894.5857 | 1 | 33.4167 | 85.8057 | 109.9854 | 109.0269 | 139.7503 | 121.9362 | 1358.5904 | 1741.4351 | 1726.26 | 2212.7123 | 1930.6572 | 2212.7123 | 2212.7123 | 2212.7123 | 5930.0703 | 0.22979 | 0.22979 | 2.5072 | 2.2 | 933.9269
9 | 144 | 116 | 180 | 13 | 17.1667 | 18540 | 1.4 | 25956 | 1.2 | 1.75 | 0 | 1.3333 | 2.4762 | 1.2952 | 7.0095 | 17.4167 | 21.4167 | 23.4167 | 17.4833 | 21.4833 | 31.4833 | 1 | 93.7955 | 119.2682 | 104.1731 | 1610.1557 | 2047.4367 | 1788.3043 | 1788.3043 | 2047.4367 | 1 | 33.4167 | 85.4622 | 109.545 | 108.6717 | 139.2949 | 121.6651 | 1467.1004 | 1880.5227 | 1865.5308 | 2391.2291 | 2088.5848 | 2391.2291 | 2391.2291 | 2391.2291 | 7057.2737 | 0.23669 | 0.23669 | 2.521 | 2.2 | 945.4927
Fill Height (ft) | Equivalent Circular Size (in) | Rise (in) | Span (in) | Wall thickness (in) | Outside Diameter (ft) | Prism Load PL (lbs/ft) | Vertical Arching Factor (Fe) | Earth Load (We) (lbs/ft) | Multiple Presence Factor (mpf) | Live Load Distribution Factor (LLDF) | Dynamic Load Allowance (IM) | Depth where Passing wheels overlap Hint-pass | Depth where wheels from the same axle overlap Hint-axle | Depth Where Tandem Axles Overlap Hint-Tand | Depth where single axles overlap with 14 ft. spacing Hint-s | Wheel Spread width Ww (ft) | Spread Width - Single Wheel or Passing Wheels (ft) | Spread Width (wheel or axle) (ft) | Single Axle Spread length (ft) | Tandem Axle Spread length (ft) | Double HS20 Axle Spread length (ft) | Axle Load Modifier | Single Axle Pressure (psf) | Tandem Axle Pressure (psf) | Double HS20 Axle Pressure (psf) | Live Load From Single Axle (lbs/ft) | Live Load from Tandem Axles (lbs/ft) | Live Load from Two Single Axles (lbs/ft) | One or Two Single Axles Governing (lbs/ft) | Single Axle(s) or Tandem Axles Governing (lbs/ft) | Axle Load Modifier for Passing Axles | Width of Two Axles Passing - W2 | Pressure from Two Wheels Passing | Pressure from Two Axles Passing | Pressure from Tandem Axles Passing | Pressure from Tandem Axles in two lanes passing | Pressure from Two Lanes with Two HS20 Axles Passing | Live Load from Single Axles Passing | Live Load from Single Axle Lanes Passing | Live Load from Tandem Axles Passing | Live Load from Tandem Axles in two lanes Passing | Live Load from Two Lanes with Two HS20 Axles Passing | Governing Live Load from Two Lanes | Governing Live Load | Live Load Applied | Fluid Load (lbs/ft) | Initial (q) | Horizontal Load for Earth Load Bedding Factor (q) | Earth Load Bedding Factor (Bfe) | Live Load Bedding Factor (Bfll) | D-Load (lbs/ft/ft)
10 | 18 | 14 | 23 | 2.75 | 2.375 | 2850 | 1.4 | 3990 | 1.2 | 1.15 | 0 | 2.029 | 3.7681 | 2.6536 | 11.3493 | 13.1667 | 17.1667 | 19.1667 | 12.4483 | 16.4483 | 26.4483 | 1 | 160.9435 | 190.3193 | 151.5013 | 382.2408 | 452.0083 | 359.8156 | 382.2408 | 452.0083 | 1 | 29.1667 | 149.7452 | 176.2714 | 177.077 | 208.4449 | 165.93 | 355.6448 | 418.6447 | 420.5579 | 495.0567 | 394.0837 | 495.0567 | 495.0567 | 0 | 110.2699 | 0.15892 | 0.15892 | 2.3744 | 2.4 | 900.9824
10 | 24 | 19 | 30 | 3.25 | 3.0417 | 3650 | 1.4 | 5110 | 1.2 | 1.2 | 0 | 1.9444 | 3.6111 | 2.5139 | 10.8472 | 13.6667 | 17.6667 | 19.6667 | 12.9833 | 16.9833 | 26.9833 | 1 | 150.3884 | 179.6377 | 144.7221 | 457.4313 | 546.3981 | 440.1964 | 457.4313 | 546.3981 | 1 | 29.6667 | 139.5112 | 166.1594 | 166.6451 | 198.4761 | 159.899 | 424.3466 | 505.4016 | 506.8787 | 603.6983 | 486.3593 | 603.6983 | 603.6983 | 0 | 196.0354 | 0.16202 | 0.16202 | 2.3799 | 2.2 | 891.8077
10 | 27 | 22 | 34 | 3.5 | 3.4167 | 4100 | 1.4 | 5740 | 1.2 | 1.2333 | 0 | 1.8919 | 3.5135 | 2.4297 | 10.5378 | 14 | 18 | 20 | 13.3367 | 17.3367 | 27.3367 | 1 | 143.964 | 173.0436 | 140.4707 | 491.877 | 591.2325 | 479.9415 | 491.877 | 591.2325 | 1 | 30 | 133.3 | 159.96 | 160.2256 | 192.2707 | 156.0785 | 455.4417 | 546.53 | 547.4375 | 656.925 | 533.2683 | 656.925 | 656.925 | 0 | 248.1073 | 0.16377 | 0.16377 | 2.383 | 2.2 | 886.8786
10 | 30 | 24 | 38 | 3.75 | 3.7917 | 4550 | 1.4 | 6370 | 1.2 | 1.2667 | 0 | 1.8421 | 3.4211 | 2.35 | 10.2447 | 14.3333 | 18.3333 | 20.3333 | 13.69 | 17.69 | 27.69 | 1 | 137.9492 | 166.8072 | 136.4048 | 523.0574 | 632.4774 | 517.2016 | 523.0574 | 632.4774 | 1 | 30.3333 | 127.4985 | 154.1191 | 154.1703 | 186.3597 | 152.3937 | 483.4318 | 584.3682 | 584.5624 | 706.6139 | 577.8259 | 706.6139 | 706.6139 | 0 | 306.3053 | 0.16552 | 0.16552 | 2.3861 | 2.2 | 883.561
10 | 33 | 27 | 42 | 3.75 | 4.125 | 4950 | 1.4 | 6930 | 1.2 | 1.3 | 0 | 1.7949 | 3.3333 | 2.2744 | 9.9667 | 14.6667 | 18.6667 | 20.6667 | 14.0433 | 18.0433 | 28.0433 | 1 | 132.3094 | 160.903 | 132.5138 | 545.7761 | 663.7247 | 546.6195 | 546.6195 | 663.7247 | 1 | 30.6667 | 122.0711 | 148.6083 | 148.4521 | 180.7243 | 148.838 | 503.5435 | 613.0094 | 612.3651 | 745.4879 | 613.9567 | 745.4879 | 745.4879 | 0 | 370.6294 | 0.16707 | 0.16707 | 2.3889 | 2.2 | 873.1484
10 | 36 | 29 | 45 | 4.5 | 4.5 | 5400 | 1.4 | 7560 | 1.2 | 1.325 | 0 | 1.761 | 3.2704 | 2.2201 | 9.7673 | 14.9167 | 18.9167 | 20.9167 | 14.3083 | 18.3083 | 28.3083 | 1 | 128.3068 | 156.6787 | 129.7043 | 577.3806 | 705.0542 | 583.6694 | 583.6694 | 705.0542 | 1 | 30.9167 | 118.2269 | 144.6766 | 144.3699 | 176.6683 | 146.2524 | 532.0211 | 651.0447 | 649.6644 | 795.0072 | 658.1358 | 795.0072 | 795.0072 | 0 | 441.0796 | 0.16882 | 0.16882 | 2.3921 | 2.2 | 891.9534
10 | 39 | 32 | 49 | 4.75 | 4.875 | 5850 | 1.4 | 8190 | 1.2 | 1.3583 | 0 | 1.7178 | 3.1902 | 2.1509 | 9.5129 | 15.25 | 19.25 | 21.25 | 14.6617 | 18.6617 | 28.6617 | 1 | 123.2506 | 151.301 | 126.0959 | 600.8465 | 737.5925 | 614.7173 | 614.7173 | 737.5925 | 1 | 31.25 | 113.3799 | 139.684 | 139.1838 | 171.4745 | 142.9086 | 552.7268 | 680.9594 | 678.5213 | 835.9382 | 696.6797 | 835.9382 | 835.9382 | 0 | 517.6559 | 0.17056 | 0.17056 | 2.3952 | 2.2 | 890.3065
10 | 42 | 34 | 53 | 5 | 5.25 | 6300 | 1.4 | 8820 | 1.2 | 1.3917 | 0 | 1.6766 | 3.1138 | 2.085 | 9.2707 | 15.5833 | 19.5833 | 21.5833 | 15.015 | 19.015 | 29.015 | 1 | 118.4915 | 146.1963 | 122.6366 | 622.0806 | 767.5306 | 643.8422 | 643.8422 | 767.5306 | 1 | 31.5833 | 108.8273 | 134.9574 | 134.2725 | 166.5121 | 139.6785 | 571.3436 | 708.5263 | 704.9306 | 874.1883 | 733.3119 | 874.1883 | 874.1883 | 0 | 600.3584 | 0.17231 | 0.17231 | 2.3984 | 2.2 | 889.3106
10 | 48 | 38 | 60 | 5.5 | 5.9167 | 7100 | 1.4 | 9940 | 1.2 | 1.45 | 0 | 1.6092 | 2.9885 | 1.977 | 8.8736 | 16.1667 | 20.1667 | 22.1667 | 15.6333 | 19.6333 | 29.6333 | 1 | 110.8101 | 137.8659 | 116.9177 | 655.6263 | 815.7065 | 691.7632 | 691.7632 | 815.7065 | 1 | 32.1667 | 101.4996 | 127.2689 | 126.2821 | 158.3434 | 134.2837 | 600.5392 | 753.0077 | 747.1692 | 936.865 | 794.5121 | 936.865 | 936.865 | 0 | 784.1415 | 0.17541 | 0.17541 | 2.404 | 2.2 | 892.1823
10 | 54 | 43 | 68 | 6 | 6.6667 | 8000 | 1.4 | 11200 | 1.2 | 1.5167 | 0 | 1.5385 | 2.8571 | 1.8637 | 8.4571 | 16.8333 | 20.8333 | 22.8333 | 16.34 | 20.34 | 30.34 | 1 | 102.9224 | 129.1906 | 110.8604 | 686.1493 | 861.2708 | 739.0691 | 739.0691 | 861.2708 | 1 | 32.8333 | 94.0024 | 119.2924 | 117.9941 | 149.7387 | 128.493 | 626.683 | 795.283 | 786.6273 | 998.258 | 856.6199 | 998.258 | 998.258 | 0 | 992.4291 | 0.17891 | 0.17891 | 2.4104 | 2.2 | 892.6347
10 | 60 | 48 | 76 | 6.5 | 7.4167 | 8900 | 1.4 | 12460 | 1.2 | 1.5833 | 0 | 1.4737 | 2.7368 | 1.76 | 8.0758 | 17.5 | 21.5 | 23.5 | 17.0467 | 21.0467 | 31.0467 | 1 | 95.857 | 121.311 | 105.2636 | 710.9395 | 899.723 | 780.7053 | 780.7053 | 899.723 | 1 | 33.5 | 87.3116 | 112.0716 | 110.4964 | 141.8312 | 123.0694 | 647.5612 | 831.1979 | 819.5151 | 1051.915 | 912.7649 | 1051.915 | 1051.915 | 0 | 1225.2211 | 0.1824 | 0.1824 | 2.4168 | 2.2 | 894.0827
10 | 66 | 53 | 83 | 7 | 8.0833 | 9700 | 1.4 | 13580 | 1.2 | 1.6417 | 0 | 1.4213 | 2.6396 | 1.6761 | 7.7675 | 18.0833 | 22.0833 | 24.0833 | 17.665 | 21.665 | 31.665 | 1 | 90.2612 | 114.9942 | 100.7083 | 729.6112 | 929.5365 | 814.0585 | 814.0585 | 929.5365 | 1 | 34.0833 | 82.0298 | 106.2978 | 104.5073 | 135.4251 | 118.601 | 663.0743 | 859.2405 | 844.7674 | 1094.6864 | 958.6916 | 1094.6864 | 1094.6864 | 0 | 1482.5176 | 0.18551 | 0.18551 | 2.4225 | 2.2 | 898.9417
10 | 72 | 58 | 91 | 7.5 | 8.8333 | 10600 | 1.4 | 14840 | 1.2 | 1.7083 | 0 | 1.3659 | 2.5366 | 1.5873 | 7.441 | 18.75 | 22.75 | 24.75 | 18.3717 | 22.3717 | 32.3717 | 1 | 84.4515 | 108.3622 | 95.8564 | 745.9884 | 957.1992 | 846.7312 | 846.7312 | 957.1992 | 1 | 34.75 | 76.5632 | 100.2482 | 98.2404 | 128.6314 | 113.7863 | 676.3082 | 885.5258 | 867.7905 | 1136.2437 | 1005.1126 | 1136.2437 | 1136.2437 | 0 | 1764.3184 | 0.189 | 0.189 | 2.429 | 2.2 | 901.4319
10 | 78 | 63 | 98 | 8 | 9.5 | 11400 | 1.4 | 15960 | 1.2 | 1.75 | 0 | 1.3333 | 2.4762 | 1.5295 | 7.2438 | 19.1667 | 23.1667 | 25.1667 | 18.8233 | 22.8233 | 32.8233 | 1 | 81.0604 | 104.4591 | 92.9721 | 770.0742 | 992.3619 | 883.2354 | 883.2354 | 992.3619 | 1 | 35.1667 | 73.3821 | 96.6835 | 94.5643 | 124.5919 | 110.8909 | 697.1296 | 918.493 | 898.3612 | 1183.6228 | 1053.464 | 1183.6228 | 1183.6228 | 0 | 2070.6237 | 0.1921 | 0.1921 | 2.4348 | 2.2 | 906.7871
10 | 84 | 68 | 106 | 8.5 | 10.25 | 12300 | 1.4 | 17220 | 1.2 | 1.75 | 0 | 1.3333 | 2.4762 | 1.5067 | 7.221 | 19.1667 | 23.1667 | 25.1667 | 18.8633 | 22.8633 | 32.8633 | 1 | 80.8886 | 104.2764 | 92.859 | 829.1077 | 1068.833 | 951.8046 | 951.8046 | 1068.833 | 1 | 35.1667 | 73.2265 | 96.4785 | 94.3989 | 124.3739 | 110.756 | 750.5711 | 988.9041 | 967.5887 | 1274.8325 | 1135.2487 | 1274.8325 | 1274.8325 | 1274.8325 | 2401.4334 | 0.1956 | 0.1956 | 2.4413 | 2.2 | 975.4735
10 | 90 | 72 | 113 | 9 | 10.9167 | 13100 | 1.4 | 18340 | 1.2 | 1.75 | 0 | 1.3333 | 2.4762 | 1.4867 | 7.201 | 19.1667 | 23.1667 | 25.1667 | 18.8983 | 22.8983 | 32.8983 | 1 | 80.7388 | 104.117 | 92.7602 | 881.398 | 1136.6107 | 1012.6321 | 1012.6321 | 1136.6107 | 1 | 35.1667 | 73.0908 | 96.2998 | 94.2546 | 124.1838 | 110.6381 | 797.9083 | 1051.2725 | 1028.9461 | 1355.6731 | 1207.7997 | 1355.6731 | 1355.6731 | 1355.6731 | 2756.7476 | 0.1987 | 0.1987 | 2.4472 | 2.2 | 980.9321
10 | 96 | 77 | 121 | 9.5 | 11.6667 | 14000 | 1.4 | 19600 | 1.2 | 1.75 | 0 | 1.3333 | 2.4762 | 1.4638 | 7.1781 | 19.1667 | 23.1667 | 25.1667 | 18.9383 | 22.9383 | 32.9383 | 1 | 80.5682 | 103.9354 | 92.6475 | 939.9626 | 1212.5802 | 1080.888 | 1080.888 | 1212.5802 | 1 | 35.1667 | 72.9365 | 96.0964 | 94.0902 | 123.9672 | 110.5038 | 850.9253 | 1121.1244 | 1097.7195 | 1446.2845 | 1289.2108 | 1446.2845 | 1446.2845 | 1446.2845 | 3136.5661 | 0.20219 | 0.20219 | 2.4538 | 2.2 | 984.1367
10 | 102 | 82 | 128 | 9.75 | 12.2917 | 14750 | 1.4 | 20650 | 1.2 | 1.75 | 0 | 1.3333 | 2.4762 | 1.4438 | 7.1581 | 19.1667 | 23.1667 | 25.1667 | 18.9733 | 22.9733 | 32.9733 | 1 | 80.4196 | 103.7771 | 92.5492 | 988.4909 | 1275.5935 | 1137.5839 | 1137.5839 | 1275.5935 | 1 | 35.1667 | 72.8019 | 95.9191 | 93.9469 | 123.7784 | 110.3865 | 894.8568 | 1179.0057 | 1154.7639 | 1521.4425 | 1356.8339 | 1521.4425 | 1521.4425 | 1521.4425 | 3540.8891 | 0.20511 | 0.20511 | 2.4593 | 2.2 | 987.0053
10 | 108 | 87 | 136 | 10 | 13 | 15600 | 1.4 | 21840 | 1.2 | 1.75 | 0 | 1.3333 | 2.4762 | 1.421 | 7.1352 | 19.1667 | 23.1667 | 25.1667 | 19.0133 | 23.0133 | 33.0133 | 1 | 80.2504 | 103.5967 | 92.4371 | 1043.2553 | 1346.7574 | 1201.6818 | 1201.6818 | 1346.7574 | 1 | 35.1667 | 72.6488 | 95.7173 | 93.7836 | 123.5632 | 110.2527 | 944.4338 | 1244.3251 | 1219.1869 | 1606.322 | 1433.2856 | 1606.322 | 1606.322 | 1606.322 | 3969.7165 | 0.2084 | 0.2084 | 2.4656 | 2.2 | 988.0654
10 | 114 | 92 | 143 | 10.5 | 13.6667 | 16400 | 1.4 | 22960 | 1.2 | 1.75 | 0 | 1.3333 | 2.4762 | 1.401 | 7.1152 | 19.1667 | 23.1667 | 25.1667 | 19.0483 | 23.0483 | 33.0483 | 1 | 80.103 | 103.4394 | 92.3392 | 1094.7404 | 1413.6719 | 1261.9686 | 1261.9686 | 1413.6719 | 1 | 35.1667 | 72.5153 | 95.5414 | 93.6412 | 123.3756 | 110.136 | 991.042 | 1305.733 | 1279.7629 | 1686.1332 | 1505.1917 | 1686.1332 | 1686.1332 | 1686.1332 | 4423.0483 | 0.21151 | 0.21151 | 2.4716 | 2.2 | 994.0441
10 | 120 | 97 | 151 | 11 | 14.4167 | 17300 | 1.4 | 24220 | 1.2 | 1.75 | 0 | 1.3333 | 2.4762 | 1.3781 | 7.0924 | 19.1667 | 23.1667 | 25.1667 | 19.0883 | 23.0883 | 33.0883 | 1 | 79.9351 | 103.2602 | 92.2275 | 1152.3977 | 1488.6679 | 1329.6137 | 1329.6137 | 1488.6679 | 1 | 35.1667 | 72.3633 | 95.3412 | 93.479 | 123.1619 | 110.0028 | 1043.2377 | 1374.5028 | 1347.655 | 1775.5834 | 1585.8742 | 1775.5834 | 1775.5834 | 1775.5834 | 4900.8845 | 0.215 | 0.215 | 2.4783 | 2.2 | 997.9434
10 | 132 | 106 | 166 | 12 | 15.8333 | 19000 | 1.4 | 26600 | 1.2 | 1.75 | 0 | 1.3333 | 2.4762 | 1.3352 | 7.0495 | 19.1667 | 23.1667 | 25.1667 | 19.1633 | 23.1633 | 33.1633 | 1 | 79.6223 | 102.9259 | 92.019 | 1260.6857 | 1629.6594 | 1456.967 | 1456.967 | 1629.6594 | 1 | 35.1667 | 72.0801 | 94.9681 | 93.1763 | 122.7631 | 109.7541 | 1141.2682 | 1503.6615 | 1475.2912 | 1943.7486 | 1737.7726 | 1943.7486 | 1943.7486 | 1943.7486 | 5930.0703 | 0.2216 | 0.2216 | 2.4911 | 2.2 | 1007.85
10 | 144 | 116 | 180 | 13 | 17.1667 | 20600 | 1.4 | 28840 | 1.2 | 1.75 | 0 | 1.3333 | 2.4762 | 1.2952 | 7.0095 | 19.1667 | 23.1667 | 25.1667 | 19.2333 | 23.2333 | 33.2333 | 1 | 79.3325 | 102.6158 | 91.8251 | 1361.874 | 1761.5704 | 1576.3316 | 1576.3316 | 1761.5704 | 1 | 35.1667 | 71.8178 | 94.6225 | 92.8956 | 122.3932 | 109.5229 | 1232.8716 | 1624.3521 | 1594.707 | 2101.0832 | 1880.1428 | 2101.0832 | 2101.0832 | 2101.0832 | 7057.2737 | 0.22781 | 0.22781 | 2.5033 | 2.2 | 1019.6619
Fill Height (ft) | Equivalent Circular Size (in) | Rise (in) | Span (in) | Wall thickness (in) | Outside Diameter (ft) | Prism Load PL (lbs/ft) | Vertical Arching Factor (Fe) | Earth Load (We) (lbs/ft) | Multiple Presence Factor (mpf) | Live Load Distribution Factor (LLDF) | Dynamic Load Allowance (IM) | Depth where Passing wheels overlap Hint-pass | Depth where wheels from the same axle overlap Hint-axle | Depth Where Tandem Axles Overlap Hint-Tand | Depth where single axles overlap with 14 ft. spacing Hint-s | Wheel Spread width Ww (ft) | Spread Width - Single Wheel or Passing Wheels (ft) | Spread Width (wheel or axle) (ft) | Single Axle Spread length (ft) | Tandem Axle Spread length (ft) | Double HS20 Axle Spread length (ft) | Axle Load Modifier | Single Axle Pressure (psf) | Tandem Axle Pressure (psf) | Double HS20 Axle Pressure (psf) | Live Load From Single Axle (lbs/ft) | Live Load from Tandem Axles (lbs/ft) | Live Load from Two Single Axles (lbs/ft) | One or Two Single Axles Governing (lbs/ft) | Single Axle(s) or Tandem Axles Governing (lbs/ft) | Axle Load Modifier for Passing Axles | Width of Two Axles Passing - W2 | Pressure from Two Wheels Passing | Pressure from Two Axles Passing | Pressure from Tandem Axles Passing | Pressure from Tandem Axles in two lanes passing | Pressure from Two Lanes with Two HS20 Axles Passing | Live Load from Single Axles Passing | Live Load from Single Axle Lanes Passing | Live Load from Tandem Axles Passing | Live Load from Tandem Axles in two lanes Passing | Live Load from Two Lanes with Two HS20 Axles Passing | Governing Live Load from Two Lanes | Governing Live Load | Live Load Applied | Fluid Load (lbs/ft) | Initial (q) | Horizontal Load for Earth Load Bedding Factor (q) | Earth Load Bedding Factor (Bfe) | Live Load Bedding Factor (Bfll) | D-Load (lbs/ft/ft)
11 | 18 | 14 | 23 | 2.75 | 2.375 | 3135 | 1.4 | 4389 | 1.2 | 1.15 | 0 | 2.029 | 3.7681 | 2.6536 | 11.3493 | 14.3167 | 18.3167 | 20.3167 | 13.5983 | 17.5983 | 27.5983 | 1 | 138.9931 | 167.8136 | 136.9701 | 330.1085 | 398.5574 | 325.3041 | 330.1085 | 398.5574 | 1 | 30.3167 | 128.4748 | 155.2433 | 155.1144 | 187.4334 | 152.9839 | 305.1276 | 368.7028 | 368.3966 | 445.1544 | 363.3367 | 445.1544 | 445.1544 | 0 | 110.2699 | 0.15791 | 0.15791 | 2.3726 | 2.4 | 989.4009
11 | 24 | 19 | 30 | 3.25 | 3.0417 | 4015 | 1.4 | 5621 | 1.2 | 1.2 | 0 | 1.9444 | 3.6111 | 2.5139 | 10.8472 | 14.8667 | 18.8667 | 20.8667 | 14.1833 | 18.1833 | 28.1833 | 1 | 129.7478 | 158.1338 | 130.5918 | 394.6494 | 480.9903 | 397.2166 | 397.2166 | 480.9903 | 1 | 30.8667 | 119.5849 | 146.1881 | 145.7476 | 178.1709 | 147.139 | 363.7375 | 444.6554 | 443.3155 | 541.9365 | 447.5479 | 541.9365 | 541.9365 | 0 | 196.0354 | 0.16074 | 0.16074 | 2.3776 | 2.2 | 978.6372
11 | 27 | 22 | 34 | 3.5 | 3.4167 | 4510 | 1.4 | 6314 | 1.2 | 1.2333 | 0 | 1.8919 | 3.5135 | 2.4297 | 10.5378 | 15.2333 | 19.2333 | 21.2333 | 14.57 | 18.57 | 28.57 | 1 | 124.1234 | 152.1672 | 126.5997 | 424.0881 | 519.9047 | 432.5491 | 432.5491 | 519.9047 | 1 | 31.2333 | 114.192 | 140.6378 | 139.9921 | 172.4129 | 143.4437 | 390.1562 | 480.5125 | 478.3064 | 589.0774 | 490.0992 | 589.0774 | 589.0774 | 0 | 248.1073 | 0.16232 | 0.16232 | 2.3804 | 2.2 | 972.9468
11 | 30 | 24 | 38 | 3.75 | 3.7917 | 5005 | 1.4 | 7007 | 1.2 | 1.2667 | 0 | 1.8421 | 3.4211 | 2.35 | 10.2447 | 15.6 | 19.6 | 21.6 | 14.9567 | 18.9567 | 28.9567 | 1 | 118.8619 | 146.533 | 122.7888 | 450.6847 | 555.6044 | 465.5744 | 465.5744 | 555.6044 | 1 | 31.6 | 109.1589 | 135.4123 | 134.5711 | 166.9364 | 139.886 | 413.8941 | 513.4383 | 510.2489 | 632.967 | 530.4012 | 632.967 | 632.967 | 0 | 306.3053 | 0.16391 | 0.16391 | 2.3833 | 2.2 | 969.0309
11 | 33 | 27 | 42 | 3.75 | 4.125 | 5445 | 1.4 | 7623 | 1.2 | 1.3 | 0 | 1.7949 | 3.3333 | 2.2744 | 9.9667 | 15.9667 | 19.9667 | 21.9667 | 15.3433 | 19.3433 | 29.3433 | 1 | 113.9324 | 141.2069 | 119.1482 | 469.9713 | 582.4783 | 491.4865 | 491.4865 | 582.4783 | 1 | 31.9667 | 104.4539 | 130.4857 | 129.4593 | 161.7228 | 136.4593 | 430.8724 | 538.2535 | 534.0194 | 667.1067 | 562.8947 | 667.1067 | 667.1067 | 0 | 370.6294 | 0.16532 | 0.16532 | 2.3858 | 2.2 | 957.2866
11 | 36 | 29 | 45 | 4.5 | 4.5 | 5940 | 1.4 | 8316 | 1.2 | 1.325 | 0 | 1.761 | 3.2704 | 2.2201 | 9.7673 | 16.2417 | 20.2417 | 22.2417 | 15.6333 | 19.6333 | 29.6333 | 1 | 110.4364 | 137.401 | 116.5235 | 496.9639 | 618.3045 | 524.3556 | 524.3556 | 618.3045 | 1 | 32.2417 | 101.1235 | 126.9729 | 125.8142 | 157.975 | 133.9714 | 455.0558 | 571.3779 | 566.1639 | 710.8877 | 602.8711 | 710.8877 | 710.8877 | 0 | 441.0796 | 0.16691 | 0.16691 | 2.3886 | 2.2 | 977.6327
11 | 39 | 32 | 49 | 4.75 | 4.875 | 6435 | 1.4 | 9009 | 1.2 | 1.3583 | 0 | 1.7178 | 3.1902 | 2.1509 | 9.5129 | 16.6083 | 20.6083 | 22.6083 | 16.02 | 20.02 | 30.02 | 1 | 106.023 | 132.5619 | 113.1571 | 516.8622 | 646.2391 | 551.6411 | 551.6411 | 646.2391 | 1 | 32.6083 | 96.927 | 122.5149 | 121.189 | 153.1819 | 130.7587 | 472.5189 | 597.2601 | 590.7962 | 746.7615 | 637.4488 | 746.7615 | 746.7615 | 0 | 517.6559 | 0.1685 | 0.1685 | 2.3915 | 2.2 | 975.5609
11 | 42 | 34 | 53 | 5 | 5.25 | 6930 | 1.4 | 9702 | 1.2 | 1.3917 | 0 | 1.6766 | 3.1138 | 2.085 | 9.2707 | 16.975 | 20.975 | 22.975 | 16.4067 | 20.4067 | 30.4067 | 1 | 101.8721 | 127.9746 | 109.9352 | 534.8286 | 671.8665 | 577.16 | 577.16 | 671.8665 | 1 | 32.975 | 92.9882 | 118.2973 | 116.8143 | 148.6083 | 127.6604 | 488.1878 | 621.0608 | 613.275 | 780.1937 | 670.2173 | 780.1937 | 780.1937 | 0 | 600.3584 | 0.17009 | 0.17009 | 2.3944 | 2.2 | 974.2068
11 | 48 | 38 | 60 | 5.5 | 5.9167 | 7810 | 1.4 | 10934 | 1.2 | 1.45 | 0 | 1.6092 | 2.9885 | 1.977 | 8.8736 | 17.6167 | 21.6167 | 23.6167 | 17.0833 | 21.0833 | 31.0833 | 1 | 95.1788 | 120.5018 | 104.6201 | 563.141 | 712.9687 | 619.0021 | 619.0021 | 712.9687 | 1 | 33.6167 | 86.654 | 111.443 | 109.7089 | 141.0932 | 122.4976 | 512.7029 | 659.371 | 649.1112 | 834.8014 | 724.7777 | 834.8014 | 834.8014 | 0 | 784.1415 | 0.17291 | 0.17291 | 2.3995 | 2.2 | 976.7257
11 | 54 | 43 | 68 | 6 | 6.6667 | 8800 | 1.4 | 12320 | 1.2 | 1.5167 | 0 | 1.5385 | 2.8571 | 1.8637 | 8.4571 | 18.35 | 22.35 | 24.35 | 17.8567 | 21.8567 | 31.8567 | 1 | 88.3145 | 112.7375 | 99.0061 | 588.7631 | 751.5833 | 660.0406 | 660.0406 | 751.5833 | 1 | 34.35 | 80.1811 | 104.3405 | 102.3549 | 133.1954 | 116.9723 | 534.5407 | 695.6032 | 682.3659 | 887.9695 | 779.8151 | 887.9695 | 887.9695 | 0 | 992.4291 | 0.17608 | 0.17608 | 2.4052 | 2.2 | 976.7204
11 | 60 | 48 | 76 | 6.5 | 7.4167 | 9790 | 1.4 | 13706 | 1.2 | 1.5833 | 0 | 1.4737 | 2.7368 | 1.76 | 8.0758 | 19.0833 | 23.0833 | 25.0833 | 18.63 | 22.63 | 32.63 | 1 | 82.1738 | 105.7016 | 93.8337 | 609.4553 | 783.9533 | 695.9334 | 695.9334 | 783.9533 | 1 | 35.0833 | 74.4113 | 97.9188 | 95.7165 | 125.9548 | 111.8129 | 551.8834 | 726.2314 | 709.8976 | 934.1645 | 829.2793 | 934.1645 | 934.1645 | 0 | 1225.2211 | 0.17926 | 0.17926 | 2.411 | 2.2 | 977.8176
11 | 66 | 53 | 83 | 7 | 8.0833 | 10670 | 1.4 | 14938 | 1.2 | 1.6417 | 0 | 1.4213 | 2.6396 | 1.6761 | 7.7675 | 19.725 | 23.725 | 25.725 | 19.3067 | 23.3067 | 33.3067 | 1 | 77.3159 | 100.0727 | 89.6344 | 624.9698 | 808.9211 | 724.5447 | 724.5447 | 808.9211 | 1 | 35.725 | 69.8613 | 92.7898 | 90.424 | 120.1013 | 107.5738 | 564.7119 | 750.0512 | 730.9272 | 970.8186 | 869.555 | 970.8186 | 970.8186 | 0 | 1482.5176 | 0.18208 | 0.18208 | 2.4162 | 2.2 | 982.5466
11 | 72 | 58 | 91 | 7.5 | 8.8333 | 11660 | 1.4 | 16324 | 1.2 | 1.7083 | 0 | 1.3659 | 2.5366 | 1.5873 | 7.441 | 20.4583 | 24.4583 | 26.4583 | 20.08 | 24.08 | 34.08 | 1 | 72.2778 | 94.1743 | 85.1725 | 638.4541 | 831.8728 | 752.3567 | 752.3567 | 831.8728 | 1 | 36.4583 | 65.1567 | 87.4217 | 84.8959 | 113.906 | 103.0181 | 575.5513 | 772.2254 | 749.9137 | 1006.1699 | 909.9933 | 1006.1699 | 1006.1699 | 0 | 1764.3184 | 0.18526 | 0.18526 | 2.4221 | 2.2 | 984.8059
11 | 78 | 63 | 98 | 8 | 9.5 | 12540 | 1.4 | 17556 | 1.2 | 1.75 | 0 | 1.3333 | 2.4762 | 1.5295 | 7.2438 | 20.9167 | 24.9167 | 26.9167 | 20.5733 | 24.5733 | 34.5733 | 1 | 69.3434 | 90.7122 | 82.5275 | 658.7625 | 861.7663 | 784.0113 | 784.0113 | 861.7663 | 1 | 36.9167 | 62.4245 | 84.2661 | 81.6612 | 110.2335 | 100.2874 | 593.0332 | 800.5278 | 775.7818 | 1047.2179 | 952.73 | 1047.2179 | 1047.2179 | 0 | 2070.6237 | 0.18808 | 0.18808 | 2.4273 | 2.2 | 990.0962
11 | 84 | 68 | 106 | 8.5 | 10.25 | 13530 | 1.4 | 18942 | 1.2 | 1.75 | 0 | 1.3333 | 2.4762 | 1.5067 | 7.221 | 20.9167 | 24.9167 | 26.9167 | 20.6133 | 24.6133 | 34.6133 | 1 | 69.2089 | 90.5648 | 82.4321 | 709.3909 | 928.2894 | 844.9293 | 844.9293 | 928.2894 | 1 | 36.9167 | 62.3034 | 84.1026 | 81.5285 | 110.0543 | 100.1715 | 638.6099 | 862.0513 | 835.6675 | 1128.0568 | 1026.7576 | 1128.0568 | 1128.0568 | 0 | 2401.4334 | 0.19126 | 0.19126 | 2.4332 | 2.2 | 993.0267
11 | 90 | 72 | 113 | 9 | 10.9167 | 14410 | 1.4 | 20174 | 1.2 | 1.75 | 0 | 1.3333 | 2.4762 | 1.4867 | 7.201 | 20.9167 | 24.9167 | 26.9167 | 20.6483 | 24.6483 | 34.6483 | 1 | 69.0916 | 90.4362 | 82.3489 | 754.2494 | 987.2621 | 898.9751 | 898.9751 | 987.2621 | 1 | 36.9167 | 62.1978 | 83.96 | 81.4128 | 109.898 | 100.0703 | 678.9927 | 916.5635 | 888.756 | 1199.7203 | 1092.434 | 1199.7203 | 1199.7203 | 0 | 2756.7476 | 0.19408 | 0.19408 | 2.4385 | 2.2 | 998.624
11 | 96 | 77 | 121 | 9.5 | 11.6667 | 15400 | 1.4 | 21560 | 1.2 | 1.75 | 0 | 1.3333 | 2.4762 | 1.4638 | 7.1781 | 20.9167 | 24.9167 | 26.9167 | 20.6883 | 24.6883 | 34.6883 | 1 | 68.958 | 90.2897 | 82.2539 | 804.5096 | 1053.3798 | 959.6289 | 959.6289 | 1053.3798 | 1 | 36.9167 | 62.0775 | 83.7977 | 81.2809 | 109.72 | 99.9549 | 724.238 | 977.6396 | 948.2767 | 1280.0665 | 1166.1404 | 1280.0665 | 1280.0665 | 1280.0665 | 3136.5661 | 0.19725 | 0.19725 | 2.4444 | 2.2 | 1059.6705
11 | 102 | 82 | 128 | 9.75 | 12.2917 | 16225 | 1.4 | 22715 | 1.2 | 1.75 | 0 | 1.3333 | 2.4762 | 1.4438 | 7.1581 | 20.9167 | 24.9167 | 26.9167 | 20.7233 | 24.7233 | 34.7233 | 1 | 68.8415 | 90.1619 | 82.171 | 846.1768 | 1108.2398 | 1010.0185 | 1010.0185 | 1108.2398 | 1 | 36.9167 | 61.9727 | 83.6562 | 81.1658 | 109.5647 | 99.8541 | 761.7478 | 1028.2735 | 997.6629 | 1346.7323 | 1227.3738 | 1346.7323 | 1346.7323 | 1346.7323 | 3540.8891 | 0.1999 | 0.1999 | 2.4494 | 2.2 | 1062.3132
11 | 108 | 87 | 136 | 10 | 13 | 17160 | 1.4 | 24024 | 1.2 | 1.75 | 0 | 1.3333 | 2.4762 | 1.421 | 7.1352 | 20.9167 | 24.9167 | 26.9167 | 20.7633 | 24.7633 | 34.7633 | 1 | 68.7089 | 90.0162 | 82.0764 | 893.2154 | 1170.2111 | 1066.9938 | 1066.9938 | 1170.2111 | 1 | 36.9167 | 61.8533 | 83.495 | 81.0347 | 109.3877 | 99.7392 | 804.0931 | 1085.4349 | 1053.4509 | 1422.0399 | 1296.6102 | 1422.0399 | 1422.0399 | 1422.0399 | 3969.7165 | 0.2029 | 0.2029 | 2.4551 | 2.2 | 1063.1133
11 | 114 | 92 | 143 | 10.5 | 13.6667 | 18040 | 1.4 | 25256 | 1.2 | 1.75 | 0 | 1.3333 | 2.4762 | 1.401 | 7.1152 | 20.9167 | 24.9167 | 26.9167 | 20.7983 | 24.7983 | 34.7983 | 1 | 68.5933 | 89.8892 | 81.9939 | 937.4412 | 1228.4856 | 1120.5832 | 1120.5832 | 1228.4856 | 1 | 36.9167 | 61.7492 | 83.3545 | 80.9203 | 109.2333 | 99.6389 | 843.9061 | 1139.1779 | 1105.911 | 1492.855 | 1361.732 | 1492.855 | 1492.855 | 1492.855 | 4423.0483 | 0.20572 | 0.20572 | 2.4605 | 2.2 | 1069.1652
11 | 120 | 97 | 151 | 11 | 14.4167 | 19030 | 1.4 | 26642 | 1.2 | 1.75 | 0 | 1.3333 | 2.4762 | 1.3781 | 7.0924 | 20.9167 | 24.9167 | 26.9167 | 20.8383 | 24.8383 | 34.8383 | 1 | 68.4616 | 89.7444 | 81.8997 | 986.9879 | 1293.8156 | 1180.7214 | 1180.7214 | 1293.8156 | 1 | 36.9167 | 61.6307 | 83.1945 | 80.79 | 109.0574 | 99.5245 | 888.5092 | 1199.3871 | 1164.7225 | 1572.2439 | 1434.8119 | 1572.2439 | 1572.2439 | 1572.2439 | 4900.8845 | 0.2089 | 0.2089 | 2.4665 | 2.2 | 1073.0814
11 | 132 | 106 | 166 | 12 | 15.8333 | 20900 | 1.4 | 29260 | 1.2 | 1.75 | 0 | 1.3333 | 2.4762 | 1.3352 | 7.0495 | 20.9167 | 24.9167 | 26.9167 | 20.9133 | 24.9133 | 34.9133 | 1 | 68.2161 | 89.4743 | 81.7238 | 1080.0878 | 1416.6758 | 1293.9604 | 1293.9604 | 1416.6758 | 1 | 36.9167 | 61.4097 | 82.8961 | 80.5468 | 108.7291 | 99.3107 | 972.3198 | 1312.522 | 1275.3241 | 1721.5436 | 1572.4199 | 1721.5436 | 1721.5436 | 1721.5436 | 5930.0703 | 0.2149 | 0.2149 | 2.4781 | 2.2 | 1083.1084
11 | 144 | 116 | 180 | 13 | 17.1667 | 22660 | 1.4 | 31724 | 1.2 | 1.75 | 0 | 1.3333 | 2.4762 | 1.2952 | 7.0095 | 20.9167 | 24.9167 | 26.9167 | 20.9833 | 24.9833 | 34.9833 | 1 | 67.9885 | 89.2236 | 81.5603 | 1167.1359 | 1531.6713 | 1400.1183 | 1400.1183 | 1531.6713 | 1 | 36.9167 | 61.2048 | 82.6196 | 80.3211 | 108.4244 | 99.112 | 1050.6826 | 1418.3029 | 1378.8457 | 1861.286 | 1701.4229 | 1861.286 | 1861.286 | 1861.286 | 7057.2737 | 0.22054 | 0.22054 | 2.4891 | 2.2 | 1095.1174
Fill Height (ft) | Equivalent Circular Size (in) | Rise (in) | Span (in) | Wall thickness (in) | Outside Diameter (ft) | Prism Load PL (lbs/ft) | Vertical Arching Factor (Fe) | Earth Load (We) (lbs/ft) | Multiple Presence Factor (mpf) | Live Load Distribution Factor (LLDF) | Dynamic Load Allowance (IM) | Depth where Passing wheels overlap Hint-pass | Depth where wheels from the same axle overlap Hint-axle | Depth Where Tandem Axles Overlap Hint-Tand | Depth where single axles overlap with 14 ft. spacing Hint-s | Wheel Spread width Ww (ft) | Spread Width - Single Wheel or Passing Wheels (ft) | Spread Width (wheel or axle) (ft) | Single Axle Spread length (ft) | Tandem Axle Spread length (ft) | Double HS20 Axle Spread length (ft) | Axle Load Modifier | Single Axle Pressure (psf) | Tandem Axle Pressure (psf) | Double HS20 Axle Pressure (psf) | Live Load From Single Axle (lbs/ft) | Live Load from Tandem Axles (lbs/ft) | Live Load from Two Single Axles (lbs/ft) | One or Two Single Axles Governing (lbs/ft) | Single Axle(s) or Tandem Axles Governing (lbs/ft) | Axle Load Modifier for Passing Axles | Width of Two Axles Passing - W2 | Pressure from Two Wheels Passing | Pressure from Two Axles Passing | Pressure from Tandem Axles Passing | Pressure from Tandem Axles in two lanes passing | Pressure from Two Lanes with Two HS20 Axles Passing | Live Load from Single Axles Passing | Live Load from Single Axle Lanes Passing | Live Load from Tandem Axles Passing | Live Load from Tandem Axles in two lanes Passing | Live Load from Two Lanes with Two HS20 Axles Passing | Governing Live Load from Two Lanes | Governing Live Load | Live Load Applied | Fluid Load (lbs/ft) | Initial (q) | Horizontal Load for Earth Load Bedding Factor (q) | Earth Load Bedding Factor (Bfe) | Live Load Bedding Factor (Bfll) | D-Load (lbs/ft/ft)
12 | 18 | 14 | 23 | 2.75 | 2.375 | 3420 | 1.4 | 4788 | 1.2 | 1.15 | 0 | 2.029 | 3.7681 | 2.6536 | 11.3493 | 15.4667 | 19.4667 | 21.4667 | 14.7483 | 18.7483 | 28.7483 | 1 | 121.2896 | 149.0816 | 124.4469 | 288.0629 | 354.0687 | 295.5613 | 295.5613 | 354.0687 | 1 | 31.4667 | 111.4591 | 137.907 | 136.9985 | 169.5066 | 141.4968 | 264.7153 | 327.5291 | 325.3714 | 402.5782 | 336.0549 | 402.5782 | 402.5782 | 0 | 110.2699 | 0.15708 | 0.15708 | 2.3711 | 2.4 | 1077.8163
12 | 24 | 19 | 30 | 3.25 | 3.0417 | 4380 | 1.4 | 6132 | 1.2 | 1.2 | 0 | 1.9444 | 3.6111 | 2.5139 | 10.8472 | 16.0667 | 20.0667 | 22.0667 | 15.3833 | 19.3833 | 29.3833 | 1 | 113.1212 | 140.2769 | 118.4468 | 344.077 | 426.6755 | 360.2758 | 360.2758 | 426.6755 | 1 | 32.0667 | 103.6631 | 129.7405 | 128.5483 | 160.8858 | 135.8486 | 315.3087 | 394.6275 | 391.001 | 489.361 | 413.2061 | 489.361 | 489.361 | 0 | 196.0354 | 0.15966 | 0.15966 | 2.3757 | 2.2 | 1065.4614
12 | 27 | 22 | 34 | 3.5 | 3.4167 | 4920 | 1.4 | 6888 | 1.2 | 1.2333 | 0 | 1.8919 | 3.5135 | 2.4297 | 10.5378 | 16.4667 | 20.4667 | 22.4667 | 15.8033 | 19.8033 | 29.8033 | 1 | 108.1543 | 134.8573 | 114.6985 | 369.5273 | 460.7623 | 391.8865 | 391.8865 | 460.7623 | 1 | 32.4667 | 98.936 | 124.7365 | 123.3629 | 155.5335 | 132.284 | 338.0312 | 426.1831 | 421.4899 | 531.4062 | 451.9704 | 531.4062 | 531.4062 | 0 | 248.1073 | 0.16112 | 0.16112 | 2.3783 | 2.2 | 1059.0084
12 | 30 | 24 | 38 | 3.75 | 3.7917 | 5460 | 1.4 | 7644 | 1.2 | 1.2667 | 0 | 1.8421 | 3.4211 | 2.35 | 10.2447 | 16.8667 | 20.8667 | 22.8667 | 16.2233 | 20.2233 | 30.2233 | 1 | 103.5114 | 129.7465 | 111.1261 | 392.4808 | 491.9555 | 421.3531 | 421.3531 | 491.9555 | 1 | 32.8667 | 94.5272 | 120.0285 | 118.4852 | 150.4498 | 128.8582 | 358.4156 | 455.1079 | 449.2565 | 570.4555 | 488.5872 | 570.4555 | 570.4555 | 0 | 306.3053 | 0.16257 | 0.16257 | 2.3809 | 2.2 | 1054.4926
12 | 33 | 27 | 42 | 3.75 | 4.125 | 5940 | 1.4 | 8316 | 1.2 | 1.3 | 0 | 1.7949 | 3.3333 | 2.2744 | 9.9667 | 17.2667 | 21.2667 | 23.2667 | 16.6433 | 20.6433 | 30.6433 | 1 | 99.1646 | 124.9215 | 107.7187 | 409.0541 | 515.3013 | 444.3396 | 444.3396 | 515.3013 | 1 | 33.2667 | 90.4087 | 115.5927 | 113.8914 | 145.6166 | 125.5639 | 372.9359 | 476.8199 | 469.8018 | 600.6685 | 517.9509 | 600.6685 | 600.6685 | 0 | 370.6294 | 0.16387 | 0.16387 | 2.3832 | 2.2 | 1041.4151
12 | 36 | 29 | 45 | 4.5 | 4.5 | 6480 | 1.4 | 9072 | 1.2 | 1.325 | 0 | 1.761 | 3.2704 | 2.2201 | 9.7673 | 17.5667 | 21.5667 | 23.5667 | 16.9583 | 20.9583 | 30.9583 | 1 | 96.0837 | 121.4776 | 105.2654 | 432.3768 | 546.6494 | 473.6941 | 473.6941 | 546.6494 | 1 | 33.5667 | 87.4951 | 112.4317 | 110.6191 | 142.1461 | 123.1755 | 393.728 | 505.9424 | 497.7861 | 639.6576 | 554.2896 | 639.6576 | 639.6576 | 0 | 441.0796 | 0.16532 | 0.16532 | 2.3858 | 2.2 | 1063.3002
12 | 39 | 32 | 49 | 4.75 | 4.875 | 7020 | 1.4 | 9828 | 1.2 | 1.3583 | 0 | 1.7178 | 3.1902 | 2.1509 | 9.5129 | 17.9667 | 21.9667 | 23.9667 | 17.3783 | 21.3783 | 31.3783 | 1 | 92.1967 | 117.1035 | 102.123 | 449.459 | 570.8794 | 497.8498 | 497.8498 | 570.8794 | 1 | 33.9667 | 83.8258 | 108.4224 | 106.4712 | 137.7125 | 120.0956 | 408.6508 | 528.5591 | 519.0469 | 671.3482 | 585.4661 | 671.3482 | 671.3482 | 0 | 517.6559 | 0.16678 | 0.16678 | 2.3884 | 2.2 | 1060.8014
12 | 42 | 34 | 53 | 5 | 5.25 | 7560 | 1.4 | 10584 | 1.2 | 1.3917 | 0 | 1.6766 | 3.1138 | 2.085 | 9.2707 | 18.3667 | 22.3667 | 24.3667 | 17.7983 | 21.7983 | 31.7983 | 1 | 88.5433 | 112.9619 | 99.1199 | 464.8524 | 593.0498 | 520.3793 | 520.3793 | 593.0498 | 1 | 34.3667 | 80.384 | 104.6317 | 102.5523 | 133.4871 | 117.13 | 422.0158 | 549.3164 | 538.3996 | 700.8073 | 614.9326 | 700.8073 | 700.8073 | 0 | 600.3584 | 0.16823 | 0.16823 | 2.391 | 2.2 | 1059.0872
12 | 48 | 38 | 60 | 5.5 | 5.9167 | 8520 | 1.4 | 11928 | 1.2 | 1.45 | 0 | 1.6092 | 2.9885 | 1.977 | 8.8736 | 19.0667 | 23.0667 | 25.0667 | 18.5333 | 22.5333 | 32.5333 | 1 | 82.6573 | 106.2256 | 94.1751 | 489.0556 | 628.5015 | 557.2027 | 557.2027 | 628.5015 | 1 | 35.0667 | 74.8534 | 98.4764 | 96.1966 | 126.5552 | 112.1985 | 442.8827 | 582.6517 | 569.1632 | 748.7851 | 663.8409 | 748.7851 | 748.7851 | 0 | 784.1415 | 0.17082 | 0.17082 | 2.3957 | 2.2 | 1061.2485
12 | 54 | 43 | 68 | 6 | 6.6667 | 9600 | 1.4 | 13440 | 1.2 | 1.5167 | 0 | 1.5385 | 2.8571 | 1.8637 | 8.4571 | 19.8667 | 23.8667 | 25.8667 | 19.3733 | 23.3733 | 33.3733 | 1 | 76.6278 | 99.2408 | 88.9654 | 510.8521 | 661.6051 | 593.1027 | 593.1027 | 661.6051 | 1 | 35.8667 | 69.2076 | 92.1053 | 89.6309 | 119.2857 | 106.9349 | 461.3841 | 614.0353 | 597.5391 | 795.2379 | 712.8992 | 795.2379 | 795.2379 | 0 | 992.4291 | 0.17373 | 0.17373 | 2.401 | 2.2 | 1060.7802
12 | 60 | 48 | 76 | 6.5 | 7.4167 | 10680 | 1.4 | 14952 | 1.2 | 1.5833 | 0 | 1.4737 | 2.7368 | 1.76 | 8.0758 | 20.6667 | 24.6667 | 26.6667 | 20.2133 | 24.2133 | 34.2133 | 1 | 71.2401 | 92.924 | 84.1777 | 528.3641 | 689.1864 | 624.318 | 624.318 | 689.1864 | 1 | 36.6667 | 64.1803 | 86.3516 | 83.7153 | 112.6352 | 102.0336 | 476.0037 | 640.4414 | 620.8886 | 835.3775 | 756.7491 | 835.3775 | 835.3775 | 0 | 1225.2211 | 0.17664 | 0.17664 | 2.4063 | 2.2 | 1061.5205
12 | 66 | 53 | 83 | 7 | 8.0833 | 11640 | 1.4 | 16296 | 1.2 | 1.6417 | 0 | 1.4213 | 2.6396 | 1.6761 | 7.7675 | 21.3667 | 25.3667 | 27.3667 | 20.9483 | 24.9483 | 34.9483 | 1 | 66.9823 | 87.8795 | 80.2995 | 541.44 | 710.3597 | 649.0876 | 649.0876 | 710.3597 | 1 | 37.3667 | 60.2195 | 81.761 | 79.0069 | 107.269 | 98.0165 | 486.7742 | 660.9013 | 638.6392 | 867.0908 | 792.3 | 867.0908 | 867.0908 | 0 | 1482.5176 | 0.17923 | 0.17923 | 2.411 | 2.2 | 1066.113
12 | 72 | 58 | 91 | 7.5 | 8.8333 | 12720 | 1.4 | 17808 | 1.2 | 1.7083 | 0 | 1.3659 | 2.5366 | 1.5873 | 7.441 | 22.1667 | 26.1667 | 28.1667 | 21.7883 | 25.7883 | 35.7883 | 1 | 62.5708 | 82.6024 | 76.1876 | 552.7088 | 729.6543 | 672.9905 | 672.9905 | 729.6543 | 1 | 38.1667 | 56.1277 | 76.9612 | 74.0966 | 101.5997 | 93.7096 | 495.795 | 679.8238 | 654.52 | 897.4642 | 827.7685 | 897.4642 | 897.4642 | 0 | 1764.3184 | 0.18214 | 0.18214 | 2.4163 | 2.2 | 1068.1343
12 | 78 | 63 | 98 | 8 | 9.5 | 13680 | 1.4 | 19152 | 1.2 | 1.75 | 0 | 1.3333 | 2.4762 | 1.5295 | 7.2438 | 22.6667 | 26.6667 | 28.6667 | 22.3233 | 26.3233 | 36.3233 | 1 | 60.006 | 79.5121 | 73.7562 | 570.0574 | 755.3649 | 700.6836 | 700.6836 | 755.3649 | 1 | 38.6667 | 53.7554 | 74.1454 | 71.2296 | 98.2477 | 91.1355 | 510.6764 | 704.3813 | 676.681 | 933.3531 | 865.7872 | 933.3531 | 933.3531 | 0 | 2070.6237 | 0.18473 | 0.18473 | 2.4211 | 2.2 | 1073.3519
12 | 84 | 68 | 106 | 8.5 | 10.25 | 14760 | 1.4 | 20664 | 1.2 | 1.75 | 0 | 1.3333 | 2.4762 | 1.5067 | 7.221 | 22.6667 | 26.6667 | 28.6667 | 22.3633 | 26.3633 | 36.3633 | 1 | 59.8987 | 79.3914 | 73.675 | 613.9618 | 813.7624 | 755.1691 | 755.1691 | 813.7624 | 1 | 38.6667 | 53.6593 | 74.0128 | 71.1215 | 98.0986 | 91.0352 | 550.0075 | 758.631 | 728.9954 | 1005.511 | 933.1112 | 1005.511 | 1005.511 | 0 | 2401.4334 | 0.18764 | 0.18764 | 2.4265 | 2.2 | 1076.1183
12 | 90 | 72 | 113 | 9 | 10.9167 | 15720 | 1.4 | 22008 | 1.2 | 1.75 | 0 | 1.3333 | 2.4762 | 1.4867 | 7.201 | 22.6667 | 26.6667 | 28.6667 | 22.3983 | 26.3983 | 36.3983 | 1 | 59.8051 | 79.2862 | 73.6042 | 652.8725 | 865.5409 | 803.5124 | 803.5124 | 865.5409 | 1 | 38.6667 | 53.5754 | 73.8971 | 71.0272 | 97.9686 | 90.9477 | 584.8649 | 806.7103 | 775.3804 | 1069.4902 | 992.8458 | 1069.4902 | 1069.4902 | 0 | 2756.7476 | 0.19023 | 0.19023 | 2.4313 | 2.2 | 1081.6837
12 | 96 | 77 | 121 | 9.5 | 11.6667 | 16800 | 1.4 | 23520 | 1.2 | 1.75 | 0 | 1.3333 | 2.4762 | 1.4638 | 7.1781 | 22.6667 | 26.6667 | 28.6667 | 22.4383 | 26.4383 | 36.4383 | 1 | 59.6985 | 79.1662 | 73.5234 | 696.4825 | 923.6061 | 857.7729 | 857.7729 | 923.6061 | 1 | 38.6667 | 53.4799 | 73.7654 | 70.9198 | 97.8203 | 90.8479 | 623.9323 | 860.5962 | 827.3971 | 1141.2374 | 1059.8918 | 1141.2374 | 1141.2374 | 0 | 3136.5661 | 0.19314 | 0.19314 | 2.4367 | 2.2 | 1084.9125
12 | 102 | 82 | 128 | 9.75 | 12.2917 | 17700 | 1.4 | 24780 | 1.2 | 1.75 | 0 | 1.3333 | 2.4762 | 1.4438 | 7.1581 | 22.6667 | 26.6667 | 28.6667 | 22.4733 | 26.4733 | 36.4733 | 1 | 59.6055 | 79.0616 | 73.4528 | 732.6513 | 971.7984 | 902.8578 | 902.8578 | 971.7984 | 1 | 38.6667 | 53.3966 | 73.6505 | 70.826 | 97.691 | 90.7607 | 656.3334 | 905.2875 | 870.5694 | 1200.7854 | 1115.6001 | 1200.7854 | 1200.7854 | 1200.7854 | 3540.8891 | 0.19556 | 0.19556 | 2.4413 | 2.2 | 1138.7561
12 | 108 | 87 | 136 | 10 | 13 | 18720 | 1.4 | 26208 | 1.2 | 1.75 | 0 | 1.3333 | 2.4762 | 1.421 | 7.1352 | 22.6667 | 26.6667 | 28.6667 | 22.5133 | 26.5133 | 36.5133 | 1 | 59.4996 | 78.9423 | 73.3724 | 773.4951 | 1026.2498 | 953.8408 | 953.8408 | 1026.2498 | 1 | 38.6667 | 53.3017 | 73.5197 | 70.7191 | 97.5436 | 90.6613 | 692.9227 | 955.7555 | 919.3488 | 1268.0672 | 1178.5964 | 1268.0672 | 1268.0672 | 1268.0672 | 3969.7165 | 0.19831 | 0.19831 | 2.4464 | 2.2 | 1139.2757
12 | 114 | 92 | 143 | 10.5 | 13.6667 | 19680 | 1.4 | 27552 | 1.2 | 1.75 | 0 | 1.3333 | 2.4762 | 1.401 | 7.1152 | 22.6667 | 26.6667 | 28.6667 | 22.5483 | 26.5483 | 36.5483 | 1 | 59.4073 | 78.8382 | 73.3021 | 811.8993 | 1077.4556 | 1001.7954 | 1001.7954 | 1077.4556 | 1 | 38.6667 | 53.219 | 73.4055 | 70.6259 | 97.415 | 90.5744 | 727.3265 | 1003.2089 | 965.2207 | 1331.3389 | 1237.8507 | 1331.3389 | 1331.3389 | 1331.3389 | 4423.0483 | 0.2009 | 0.2009 | 2.4513 | 2.2 | 1145.3852
12 | 120 | 97 | 151 | 11 | 14.4167 | 20760 | 1.4 | 29064 | 1.2 | 1.75 | 0 | 1.3333 | 2.4762 | 1.3781 | 7.0924 | 22.6667 | 26.6667 | 28.6667 | 22.5883 | 26.5883 | 36.5883 | 1 | 59.3021 | 78.7196 | 73.222 | 854.9381 | 1134.8744 | 1055.6167 | 1055.6167 | 1134.8744 | 1 | 38.6667 | 53.1248 | 73.2755 | 70.5197 | 97.2685 | 90.4754 | 765.8821 | 1056.3891 | 1016.6583 | 1402.2873 | 1304.354 | 1402.2873 | 1402.2873 | 1402.2873 | 4900.8845 | 0.20381 | 0.20381 | 2.4568 | 2.2 | 1149.3005
12 | 132 | 106 | 166 | 12 | 15.8333 | 22800 | 1.4 | 31920 | 1.2 | 1.75 | 0 | 1.3333 | 2.4762 | 1.3352 | 7.0495 | 22.6667 | 26.6667 | 28.6667 | 22.6633 | 26.6633 | 36.6633 | 1 | 59.1058 | 78.4982 | 73.0722 | 935.8421 | 1242.8879 | 1156.9762 | 1156.9762 | 1242.8879 | 1 | 38.6667 | 52.949 | 73.0331 | 70.3213 | 96.9949 | 90.2903 | 838.3586 | 1156.3567 | 1113.4204 | 1535.7523 | 1429.597 | 1535.7523 | 1535.7523 | 1535.7523 | 5930.0703 | 0.20931 | 0.20931 | 2.4673 | 2.2 | 1159.4126
12 | 144 | 116 | 180 | 13 | 17.1667 | 24720 | 1.4 | 34608 | 1.2 | 1.75 | 0 | 1.3333 | 2.4762 | 1.2952 | 7.0095 | 22.6667 | 26.6667 | 28.6667 | 22.7333 | 26.7333 | 36.7333 | 1 | 58.9238 | 78.2926 | 72.9329 | 1011.5256 | 1344.0237 | 1252.0154 | 1252.0154 | 1344.0237 | 1 | 38.6667 | 52.7859 | 72.8082 | 70.1372 | 96.7409 | 90.1183 | 906.1584 | 1249.8736 | 1204.0212 | 1660.7189 | 1547.0305 | 1660.7189 | 1660.7189 | 1660.7189 | 7057.2737 | 0.21449 | 0.21449 | 2.4773 | 2.2 | 1171.5823
Fill Height (ft) | Equivalent Circular Size (in) | Rise (in) | Span (in) | Wall thickness (in) | Outside Diameter (ft) | Prism Load PL (lbs/ft) | Vertical Arching Factor (Fe) | Earth Load (We) (lbs/ft) | Multiple Presence Factor (mpf) | Live Load Distribution Factor (LLDF) | Dynamic Load Allowance (IM) | Depth where Passing wheels overlap Hint-pass | Depth where wheels from the same axle overlap Hint-axle | Depth Where Tandem Axles Overlap Hint-Tand | Depth where single axles overlap with 14 ft. spacing Hint-s | Wheel Spread width Ww (ft) | Spread Width - Single Wheel or Passing Wheels (ft) | Spread Width (wheel or axle) (ft) | Single Axle Spread length (ft) | Tandem Axle Spread length (ft) | Double HS20 Axle Spread length (ft) | Axle Load Modifier | Single Axle Pressure (psf) | Tandem Axle Pressure (psf) | Double HS20 Axle Pressure (psf) | Live Load From Single Axle (lbs/ft) | Live Load from Tandem Axles (lbs/ft) | Live Load from Two Single Axles (lbs/ft) | One or Two Single Axles Governing (lbs/ft) | Single Axle(s) or Tandem Axles Governing (lbs/ft) | Axle Load Modifier for Passing Axles | Width of Two Axles Passing - W2 | Pressure from Two Wheels Passing | Pressure from Two Axles Passing | Pressure from Tandem Axles Passing | Pressure from Tandem Axles in two lanes passing | Pressure from Two Lanes with Two HS20 Axles Passing | Live Load from Single Axles Passing | Live Load from Single Axle Lanes Passing | Live Load from Tandem Axles Passing | Live Load from Tandem Axles in two lanes Passing | Live Load from Two Lanes with Two HS20 Axles Passing | Governing Live Load from Two Lanes | Governing Live Load | Live Load Applied | Fluid Load (lbs/ft) | Initial (q) | Horizontal Load for Earth Load Bedding Factor (q) | Earth Load Bedding Factor (Bfe) | Live Load Bedding Factor (Bfll) | D-Load (lbs/ft/ft)
13 | 18 | 14 | 23 | 2.75 | 2.375 | 3705 | 1.4 | 5187 | 1.2 | 1.15 | 0 | 2.029 | 3.7681 | 2.6536 | 11.3493 | 16.6167 | 20.6167 | 22.6167 | 15.8983 | 19.8983 | 29.8983 | 1 | 106.795 | 133.3233 | 113.5758 | 253.6382 | 316.6428 | 269.7424 | 269.7424 | 316.6428 | 1 | 32.6167 | 97.6292 | 123.4209 | 121.8807 | 154.0791 | 131.2573 | 231.8695 | 293.1247 | 289.4666 | 365.9379 | 311.7361 | 365.9379 | 365.9379 | 0 | 110.2699 | 0.15637 | 0.15637 | 2.3699 | 2.4 | 1166.2295
13 | 24 | 19 | 30 | 3.25 | 3.0417 | 4745 | 1.4 | 6643 | 1.2 | 1.2 | 0 | 1.9444 | 3.6111 | 2.5139 | 10.8472 | 17.2667 | 21.2667 | 23.2667 | 16.5833 | 20.5833 | 30.5833 | 1 | 99.5234 | 125.2857 | 107.93 | 302.717 | 381.0772 | 328.2871 | 328.2871 | 381.0772 | 1 | 33.2667 | 90.7358 | 116.0109 | 114.2233 | 146.0411 | 125.8102 | 275.9881 | 352.8665 | 347.4293 | 444.2083 | 382.6727 | 444.2083 | 444.2083 | 0 | 196.0354 | 0.15875 | 0.15875 | 2.3741 | 2.2 | 1152.2815
13 | 27 | 22 | 34 | 3.5 | 3.4167 | 5330 | 1.4 | 7462 | 1.2 | 1.2333 | 0 | 1.8919 | 3.5135 | 2.4297 | 10.5378 | 17.7 | 21.7 | 23.7 | 17.0367 | 21.0367 | 31.0367 | 1 | 95.1039 | 120.3444 | 104.409 | 324.9383 | 411.1768 | 356.7306 | 356.7306 | 411.1768 | 1 | 33.7 | 86.5577 | 111.4719 | 109.5301 | 141.0565 | 122.3785 | 295.7387 | 380.8624 | 374.2277 | 481.9431 | 418.1264 | 481.9431 | 481.9431 | 0 | 248.1073 | 0.1601 | 0.1601 | 2.3765 | 2.2 | 1145.0649
13 | 30 | 24 | 38 | 3.75 | 3.7917 | 5915 | 1.4 | 8281 | 1.2 | 1.2667 | 0 | 1.8421 | 3.4211 | 2.35 | 10.2447 | 18.1333 | 22.1333 | 24.1333 | 17.49 | 21.49 | 31.49 | 1 | 90.9754 | 115.6905 | 101.0581 | 344.9485 | 438.6596 | 383.1787 | 383.1787 | 438.6596 | 1 | 34.1333 | 82.6634 | 107.2041 | 105.1203 | 136.3279 | 119.0854 | 313.4321 | 406.4823 | 398.5813 | 516.9101 | 451.5322 | 516.9101 | 516.9101 | 0 | 306.3053 | 0.16144 | 0.16144 | 2.3789 | 2.2 | 1139.948
13 | 33 | 27 | 42 | 3.75 | 4.125 | 6435 | 1.4 | 9009 | 1.2 | 1.3 | 0 | 1.7949 | 3.3333 | 2.2744 | 9.9667 | 18.5667 | 22.5667 | 24.5667 | 17.9433 | 21.9433 | 31.9433 | 1 | 87.1128 | 111.3019 | 97.8667 | 359.3402 | 459.1202 | 403.7 | 403.7 | 459.1202 | 1 | 34.5667 | 79.0277 | 103.1857 | 100.9718 | 131.8378 | 115.9237 | 325.9893 | 425.6408 | 416.5086 | 543.8309 | 478.1853 | 543.8309 | 543.8309 | 0 | 370.6294 | 0.16264 | 0.16264 | 2.381 | 2.2 | 1125.5362
13 | 36 | 29 | 45 | 4.5 | 4.5 | 7020 | 1.4 | 9828 | 1.2 | 1.325 | 0 | 1.761 | 3.2704 | 2.2201 | 9.7673 | 18.8917 | 22.8917 | 24.8917 | 18.2833 | 22.2833 | 32.2833 | 1 | 84.3766 | 108.1726 | 95.5716 | 379.6946 | 486.7765 | 430.0722 | 430.0722 | 486.7765 | 1 | 34.8917 | 76.457 | 100.3235 | 98.0195 | 128.6169 | 113.6344 | 344.0564 | 451.456 | 441.0877 | 578.7762 | 511.3549 | 578.7762 | 578.7762 | 0 | 441.0796 | 0.16398 | 0.16398 | 2.3834 | 2.2 | 1148.9587
13 | 39 | 32 | 49 | 4.75 | 4.875 | 7605 | 1.4 | 10647 | 1.2 | 1.3583 | 0 | 1.7178 | 3.1902 | 2.1509 | 9.5129 | 19.325 | 23.325 | 25.325 | 18.7367 | 22.7367 | 32.7367 | 1 | 80.9263 | 104.2017 | 92.6355 | 394.5155 | 507.9835 | 451.5979 | 451.5979 | 507.9835 | 1 | 35.325 | 73.2211 | 96.6953 | 94.2804 | 124.5062 | 110.6862 | 356.9527 | 471.3897 | 459.6171 | 606.9678 | 539.5951 | 606.9678 | 606.9678 | 0 | 517.6559 | 0.16532 | 0.16532 | 2.3858 | 2.2 | 1146.0315
13 | 42 | 34 | 53 | 5 | 5.25 | 8190 | 1.4 | 11466 | 1.2 | 1.3917 | 0 | 1.6766 | 3.1138 | 2.085 | 9.2707 | 19.7583 | 23.7583 | 25.7583 | 19.19 | 23.19 | 33.19 | 1 | 77.6852 | 100.446 | 89.8331 | 407.8475 | 527.3416 | 471.6236 | 471.6236 | 527.3416 | 1 | 35.7583 | 70.1874 | 93.2669 | 90.7514 | 120.593 | 107.8513 | 368.4837 | 489.6514 | 476.4448 | 633.1131 | 566.2194 | 633.1131 | 633.1131 | 0 | 600.3584 | 0.16667 | 0.16667 | 2.3882 | 2.2 | 1143.9553
13 | 48 | 38 | 60 | 5.5 | 5.9167 | 9230 | 1.4 | 12922 | 1.2 | 1.45 | 0 | 1.6092 | 2.9885 | 1.977 | 8.8736 | 20.5167 | 24.5167 | 26.5167 | 19.9833 | 23.9833 | 33.9833 | 1 | 72.4677 | 94.3458 | 85.2268 | 428.7671 | 558.2129 | 504.2587 | 504.2587 | 558.2129 | 1 | 36.5167 | 65.3162 | 87.7043 | 85.0353 | 114.1824 | 103.1461 | 386.4539 | 518.9171 | 503.1253 | 675.5795 | 610.2812 | 675.5795 | 675.5795 | 0 | 784.1415 | 0.16905 | 0.16905 | 2.3925 | 2.2 | 1145.7554
13 | 54 | 43 | 68 | 6 | 6.6667 | 10400 | 1.4 | 14560 | 1.2 | 1.5167 | 0 | 1.5385 | 2.8571 | 1.8637 | 8.4571 | 21.3833 | 25.3833 | 27.3833 | 20.89 | 24.89 | 34.89 | 1 | 67.1284 | 88.0319 | 80.3848 | 447.5228 | 586.8793 | 535.8987 | 535.8987 | 586.8793 | 1 | 37.3833 | 60.348 | 81.9527 | 79.1401 | 107.4724 | 98.1366 | 402.32 | 546.3516 | 527.6005 | 716.4829 | 654.244 | 716.4829 | 716.4829 | 0 | 992.4291 | 0.17174 | 0.17174 | 2.3974 | 2.2 | 1144.8201
13 | 60 | 48 | 76 | 6.5 | 7.4167 | 11570 | 1.4 | 16198 | 1.2 | 1.5833 | 0 | 1.4737 | 2.7368 | 1.76 | 8.0758 | 22.25 | 26.25 | 28.25 | 21.7967 | 25.7967 | 35.7967 | 1 | 62.3624 | 82.3321 | 75.9452 | 462.521 | 610.6298 | 563.26 | 563.26 | 610.6298 | 1 | 38.25 | 55.9282 | 76.7642 | 73.8375 | 101.3456 | 93.4837 | 414.8006 | 569.3341 | 547.6283 | 751.6467 | 693.3375 | 751.6467 | 751.6467 | 0 | 1225.2211 | 0.17443 | 0.17443 | 2.4022 | 2.2 | 1145.199
13 | 66 | 53 | 83 | 7 | 8.0833 | 12610 | 1.4 | 17654 | 1.2 | 1.6417 | 0 | 1.4213 | 2.6396 | 1.6761 | 7.7675 | 23.0083 | 27.0083 | 29.0083 | 22.59 | 26.59 | 36.59 | 1 | 58.5993 | 77.7876 | 72.3562 | 473.6774 | 628.7828 | 584.8797 | 584.8797 | 628.7828 | 1 | 39.0083 | 52.4488 | 72.6284 | 69.6232 | 96.4105 | 89.6789 | 423.9615 | 587.0794 | 562.7874 | 779.3181 | 724.9043 | 779.3181 | 779.3181 | 0 | 1482.5176 | 0.17682 | 0.17682 | 2.4066 | 2.2 | 1149.6498
13 | 72 | 58 | 91 | 7.5 | 8.8333 | 13780 | 1.4 | 19292 | 1.2 | 1.7083 | 0 | 1.3659 | 2.5366 | 1.5873 | 7.441 | 23.875 | 27.875 | 29.875 | 23.4967 | 27.4967 | 37.4967 | 1 | 54.7037 | 73.0404 | 68.5584 | 483.2164 | 645.1904 | 605.5992 | 605.5992 | 645.1904 | 1 | 39.875 | 48.8572 | 68.3082 | 65.2342 | 91.2051 | 85.6084 | 431.5722 | 603.3894 | 576.2351 | 805.6453 | 756.2079 | 805.6453 | 805.6453 | 0 | 1764.3184 | 0.1795 | 0.1795 | 2.4115 | 2.2 | 1151.4275
13 | 78 | 63 | 98 | 8 | 9.5 | 14820 | 1.4 | 20748 | 1.2 | 1.75 | 0 | 1.3333 | 2.4762 | 1.5295 | 7.2438 | 24.4167 | 28.4167 | 30.4167 | 24.0733 | 28.0733 | 38.0733 | 1 | 52.4425 | 70.2661 | 66.3176 | 498.2037 | 667.5276 | 630.0171 | 630.0171 | 667.5276 | 1 | 40.4167 | 46.7779 | 65.7784 | 62.6762 | 88.1344 | 83.1819 | 444.3899 | 624.8947 | 595.4242 | 837.2769 | 790.2276 | 837.2769 | 837.2769 | 0 | 2070.6237 | 0.18189 | 0.18189 | 2.4159 | 2.2 | 1156.5663
13 | 84 | 68 | 106 | 8.5 | 10.25 | 15990 | 1.4 | 22386 | 1.2 | 1.75 | 0 | 1.3333 | 2.4762 | 1.5067 | 7.221 | 24.4167 | 28.4167 | 30.4167 | 24.1133 | 28.1133 | 38.1133 | 1 | 52.3555 | 70.1661 | 66.248 | 536.6439 | 719.2024 | 679.0418 | 679.0418 | 719.2024 | 1 | 40.4167 | 46.7003 | 65.6693 | 62.5871 | 88.009 | 83.0946 | 478.678 | 673.1101 | 641.5173 | 902.0924 | 851.7191 | 902.0924 | 902.0924 | 0 | 2401.4334 | 0.18458 | 0.18458 | 2.4208 | 2.2 | 1159.1623
13 | 90 | 72 | 113 | 9 | 10.9167 | 17030 | 1.4 | 23842 | 1.2 | 1.75 | 0 | 1.3333 | 2.4762 | 1.4867 | 7.201 | 24.4167 | 28.4167 | 30.4167 | 24.1483 | 28.1483 | 38.1483 | 1 | 52.2796 | 70.0788 | 66.1872 | 570.7192 | 765.0274 | 722.5436 | 722.5436 | 765.0274 | 1 | 40.4167 | 46.6326 | 65.5741 | 62.5092 | 87.8996 | 83.0183 | 509.0726 | 715.8506 | 682.3925 | 959.5705 | 906.2833 | 959.5705 | 959.5705 | 0 | 2756.7476 | 0.18697 | 0.18697 | 2.4252 | 2.2 | 1164.6887
13 | 96 | 77 | 121 | 9.5 | 11.6667 | 18200 | 1.4 | 25480 | 1.2 | 1.75 | 0 | 1.3333 | 2.4762 | 1.4638 | 7.1781 | 24.4167 | 28.4167 | 30.4167 | 24.1883 | 28.1883 | 38.1883 | 1 | 52.1932 | 69.9794 | 66.1179 | 608.9203 | 816.4264 | 771.3752 | 771.3752 | 816.4264 | 1 | 40.4167 | 46.5555 | 65.4657 | 62.4205 | 87.7749 | 82.9314 | 543.1474 | 763.766 | 728.2396 | 1024.0399 | 967.5325 | 1024.0399 | 1024.0399 | 0 | 3136.5661 | 0.18966 | 0.18966 | 2.4302 | 2.2 | 1167.7965
13 | 102 | 82 | 128 | 9.75 | 12.2917 | 19175 | 1.4 | 26845 | 1.2 | 1.75 | 0 | 1.3333 | 2.4762 | 1.4438 | 7.1581 | 24.4167 | 28.4167 | 30.4167 | 24.2233 | 28.2233 | 38.2233 | 1 | 52.1178 | 69.8926 | 66.0573 | 640.6141 | 859.0968 | 811.9547 | 811.9547 | 859.0968 | 1 | 40.4167 | 46.4882 | 65.3711 | 62.3431 | 87.666 | 82.8554 | 571.4177 | 803.5194 | 766.3009 | 1077.5613 | 1018.4312 | 1077.5613 | 1077.5613 | 0 | 3540.8891 | 0.19189 | 0.19189 | 2.4344 | 2.2 | 1170.1787
13 | 108 | 87 | 136 | 10 | 13 | 20280 | 1.4 | 28392 | 1.2 | 1.75 | 0 | 1.3333 | 2.4762 | 1.421 | 7.1352 | 24.4167 | 28.4167 | 30.4167 | 24.2633 | 28.2633 | 38.2633 | 1 | 52.0318 | 69.7937 | 65.9883 | 676.4139 | 907.3182 | 857.8476 | 857.8476 | 907.3182 | 1 | 40.4167 | 46.4116 | 65.2633 | 62.2549 | 87.5419 | 82.7688 | 603.3506 | 848.4229 | 809.3136 | 1138.0451 | 1075.9944 | 1138.0451 | 1138.0451 | 1138.0451 | 3969.7165 | 0.19443 | 0.19443 | 2.4391 | 2.2 | 1216.3208
13 | 114 | 92 | 143 | 10.5 | 13.6667 | 21320 | 1.4 | 29848 | 1.2 | 1.75 | 0 | 1.3333 | 2.4762 | 1.401 | 7.1152 | 24.4167 | 28.4167 | 30.4167 | 24.2983 | 28.2983 | 38.2983 | 1 | 51.9569 | 69.7074 | 65.928 | 710.0775 | 952.6676 | 901.0156 | 901.0156 | 952.6676 | 1 | 40.4167 | 46.3447 | 65.1693 | 62.1779 | 87.4337 | 82.6932 | 633.378 | 890.647 | 849.7646 | 1194.9267 | 1130.1399 | 1194.9267 | 1194.9267 | 1194.9267 | 4423.0483 | 0.19682 | 0.19682 | 2.4436 | 2.2 | 1222.476
13 | 120 | 97 | 151 | 11 | 14.4167 | 22490 | 1.4 | 31486 | 1.2 | 1.75 | 0 | 1.3333 | 2.4762 | 1.3781 | 7.0924 | 24.4167 | 28.4167 | 30.4167 | 24.3383 | 28.3383 | 38.3383 | 1 | 51.8715 | 69.609 | 65.8592 | 747.8141 | 1003.5296 | 949.47 | 949.47 | 1003.5296 | 1 | 40.4167 | 46.2686 | 65.0622 | 62.0901 | 87.3102 | 82.6069 | 667.0384 | 937.9798 | 895.1327 | 1258.7227 | 1190.9159 | 1258.7227 | 1258.7227 | 1258.7227 | 4900.8845 | 0.19951 | 0.19951 | 2.4487 | 2.2 | 1226.377
13 | 132 | 106 | 166 | 12 | 15.8333 | 24700 | 1.4 | 34580 | 1.2 | 1.75 | 0 | 1.3333 | 2.4762 | 1.3352 | 7.0495 | 24.4167 | 28.4167 | 30.4167 | 24.4133 | 28.4133 | 38.4133 | 1 | 51.7121 | 69.4252 | 65.7306 | 818.7756 | 1099.2331 | 1040.7345 | 1040.7345 | 1099.2331 | 1 | 40.4167 | 46.1264 | 64.8623 | 61.9262 | 87.0798 | 82.4456 | 730.335 | 1026.9865 | 980.4987 | 1378.7632 | 1305.3887 | 1378.7632 | 1378.7632 | 1378.7632 | 5930.0703 | 0.20458 | 0.20458 | 2.4583 | 2.2 | 1236.5471
13 | 144 | 116 | 180 | 13 | 17.1667 | 26780 | 1.4 | 37492 | 1.2 | 1.75 | 0 | 1.3333 | 2.4762 | 1.2952 | 7.0095 | 24.4167 | 28.4167 | 30.4167 | 24.4833 | 28.4833 | 38.4833 | 1 | 51.5643 | 69.2546 | 65.611 | 885.187 | 1188.8712 | 1126.3228 | 1126.3228 | 1188.8712 | 1 | 40.4167 | 45.9945 | 64.6769 | 61.774 | 86.8658 | 82.2956 | 789.573 | 1110.2861 | 1060.4545 | 1491.1958 | 1412.7417 | 1491.1958 | 1491.1958 | 1491.1958 | 7057.2737 | 0.20936 | 0.20936 | 2.4674 | 2.2 | 1248.8499
Fill Height (ft) | Equivalent Circular Size (in) | Rise (in) | Span (in) | Wall thickness (in) | Outside Diameter (ft) | Prism Load PL (lbs/ft) | Vertical Arching Factor (Fe) | Earth Load (We) (lbs/ft) | Multiple Presence Factor (mpf) | Live Load Distribution Factor (LLDF) | Dynamic Load Allowance (IM) | Depth where Passing wheels overlap Hint-pass | Depth where wheels from the same axle overlap Hint-axle | Depth Where Tandem Axles Overlap Hint-Tand | Depth where single axles overlap with 14 ft. spacing Hint-s | Wheel Spread width Ww (ft) | Spread Width - Single Wheel or Passing Wheels (ft) | Spread Width (wheel or axle) (ft) | Single Axle Spread length (ft) | Tandem Axle Spread length (ft) | Double HS20 Axle Spread length (ft) | Axle Load Modifier | Single Axle Pressure (psf) | Tandem Axle Pressure (psf) | Double HS20 Axle Pressure (psf) | Live Load From Single Axle (lbs/ft) | Live Load from Tandem Axles (lbs/ft) | Live Load from Two Single Axles (lbs/ft) | One or Two Single Axles Governing (lbs/ft) | Single Axle(s) or Tandem Axles Governing (lbs/ft) | Axle Load Modifier for Passing Axles | Width of Two Axles Passing - W2 | Pressure from Two Wheels Passing | Pressure from Two Axles Passing | Pressure from Tandem Axles Passing | Pressure from Tandem Axles in two lanes passing | Pressure from Two Lanes with Two HS20 Axles Passing | Live Load from Single Axles Passing | Live Load from Single Axle Lanes Passing | Live Load from Tandem Axles Passing | Live Load from Tandem Axles in two lanes Passing | Live Load from Two Lanes with Two HS20 Axles Passing | Governing Live Load from Two Lanes | Governing Live Load | Live Load Applied | Fluid Load (lbs/ft) | Initial (q) | Horizontal Load for Earth Load Bedding Factor (q) | Earth Load Bedding Factor (Bfe) | Live Load Bedding Factor (Bfll) | D-Load (lbs/ft/ft)
14 | 18 | 14 | 23 | 2.75 | 2.375 | 3990 | 1.4 | 5586 | 1.2 | 1.15 | 0 | 2.029 | 3.7681 | 2.6536 | 11.3493 | 17.7667 | 21.7667 | 23.7667 | 17.0483 | 21.0483 | 31.0483 | 1 | 94.7722 | 119.9403 | 104.077 | 225.084 | 284.8583 | 247.1828 | 247.1828 | 284.8583 | 1 | 33.7667 | 86.2335 | 111.1757 | 109.1341 | 140.7 | 122.091 | 204.8046 | 264.0423 | 259.1934 | 334.1625 | 289.966 | 334.1625 | 334.1625 | 0 | 110.2699 | 0.15576 | 0.15576 | 2.3688 | 2.4 | 1254.6408
14 | 24 | 19 | 30 | 3.25 | 3.0417 | 5110 | 1.4 | 7154 | 1.2 | 1.2 | 0 | 1.9444 | 3.6111 | 2.5139 | 10.8472 | 18.4667 | 22.4667 | 24.4667 | 17.7833 | 21.7833 | 31.7833 | 1 | 88.2558 | 112.5776 | 98.7613 | 268.4447 | 342.4236 | 300.3991 | 300.3991 | 342.4236 | 1 | 34.4667 | 80.0937 | 104.4161 | 102.1661 | 133.1915 | 116.8453 | 243.6182 | 317.599 | 310.7554 | 405.124 | 355.4045 | 405.124 | 405.124 | 0 | 196.0354 | 0.15798 | 0.15798 | 2.3727 | 2.2 | 1239.0984
14 | 27 | 22 | 34 | 3.5 | 3.4167 | 5740 | 1.4 | 8036 | 1.2 | 1.2333 | 0 | 1.8919 | 3.5135 | 2.4297 | 10.5378 | 18.9333 | 22.9333 | 24.9333 | 18.27 | 22.27 | 32.27 | 1 | 84.297 | 108.0564 | 95.4513 | 288.0149 | 369.1929 | 326.1253 | 326.1253 | 369.1929 | 1 | 34.9333 | 76.3738 | 100.277 | 97.9 | 128.5404 | 113.5458 | 260.9437 | 342.6131 | 334.4916 | 439.1798 | 387.9481 | 439.1798 | 439.1798 | 0 | 248.1073 | 0.15922 | 0.15922 | 2.3749 | 2.2 | 1231.1173
14 | 30 | 24 | 38 | 3.75 | 3.7917 | 6370 | 1.4 | 8918 | 1.2 | 1.2667 | 0 | 1.8421 | 3.4211 | 2.35 | 10.2447 | 19.4 | 23.4 | 25.4 | 18.7567 | 22.7567 | 32.7567 | 1 | 80.6013 | 103.8028 | 92.3055 | 305.6131 | 393.5855 | 349.9919 | 349.9919 | 393.5855 | 1 | 35.4 | 72.9085 | 96.3876 | 93.8957 | 124.1332 | 110.3842 | 276.4449 | 365.4696 | 356.021 | 470.6719 | 418.5402 | 470.6719 | 470.6719 | 0 | 306.3053 | 0.16047 | 0.16047 | 2.3771 | 2.2 | 1225.3986
14 | 33 | 27 | 42 | 3.75 | 4.125 | 6930 | 1.4 | 9702 | 1.2 | 1.3 | 0 | 1.7949 | 3.3333 | 2.2744 | 9.9667 | 19.8667 | 23.8667 | 25.8667 | 19.2433 | 23.2433 | 33.2433 | 1 | 77.1455 | 99.7958 | 89.3133 | 318.2251 | 411.6578 | 368.4174 | 368.4174 | 411.6578 | 1 | 35.8667 | 69.6751 | 92.7275 | 90.1322 | 119.9529 | 107.3531 | 287.41 | 382.501 | 371.7952 | 494.8055 | 442.8313 | 494.8055 | 494.8055 | 0 | 370.6294 | 0.16158 | 0.16158 | 2.3791 | 2.2 | 1209.6514
14 | 36 | 29 | 45 | 4.5 | 4.5 | 7560 | 1.4 | 10584 | 1.2 | 1.325 | 0 | 1.761 | 3.2704 | 2.2201 | 9.7673 | 20.2167 | 24.2167 | 26.2167 | 19.6083 | 23.6083 | 33.6083 | 1 | 74.6987 | 96.9412 | 87.1639 | 336.1442 | 436.2355 | 392.2377 | 392.2377 | 436.2355 | 1 | 36.2167 | 67.3899 | 90.122 | 87.4561 | 116.957 | 105.161 | 303.2546 | 405.549 | 393.5526 | 526.3065 | 473.2243 | 526.3065 | 526.3065 | 0 | 441.0796 | 0.16283 | 0.16283 | 2.3813 | 2.2 | 1234.61
14 | 39 | 32 | 49 | 4.75 | 4.875 | 8190 | 1.4 | 11466 | 1.2 | 1.3583 | 0 | 1.7178 | 3.1902 | 2.1509 | 9.5129 | 20.6833 | 24.6833 | 26.6833 | 20.095 | 24.095 | 34.095 | 1 | 71.6149 | 93.322 | 84.4171 | 349.1224 | 454.945 | 411.5334 | 411.5334 | 454.945 | 1 | 36.6833 | 64.5146 | 86.8207 | 84.0697 | 113.1369 | 102.3412 | 314.5088 | 423.2508 | 409.8396 | 551.5424 | 498.9133 | 551.5424 | 551.5424 | 0 | 517.6559 | 0.16408 | 0.16408 | 2.3836 | 2.2 | 1231.2532
14 | 42 | 34 | 53 | 5 | 5.25 | 8820 | 1.4 | 12348 | 1.2 | 1.3917 | 0 | 1.6766 | 3.1138 | 2.085 | 9.2707 | 21.15 | 25.15 | 27.15 | 20.5817 | 24.5817 | 34.5817 | 1 | 68.7196 | 89.9022 | 81.7985 | 360.7781 | 471.9863 | 429.4422 | 429.4422 | 471.9863 | 1 | 37.15 | 61.8203 | 83.7029 | 80.8762 | 109.504 | 99.6335 | 324.5568 | 439.4403 | 424.6 | 574.8958 | 523.0757 | 574.8958 | 574.8958 | 0 | 600.3584 | 0.16532 | 0.16532 | 2.3858 | 2.2 | 1228.8139
14 | 48 | 38 | 60 | 5.5 | 5.9167 | 9940 | 1.4 | 13916 | 1.2 | 1.45 | 0 | 1.6092 | 2.9885 | 1.977 | 8.8736 | 21.9667 | 25.9667 | 27.9667 | 21.4333 | 25.4333 | 35.4333 | 1 | 64.062 | 84.3543 | 77.5012 | 379.0338 | 499.0963 | 458.5488 | 458.5488 | 499.0963 | 1 | 37.9667 | 57.4969 | 78.648 | 75.7095 | 103.5605 | 95.1471 | 340.1897 | 465.3341 | 447.948 | 612.7331 | 562.9536 | 612.7331 | 612.7331 | 0 | 784.1415 | 0.16754 | 0.16754 | 2.3898 | 2.2 | 1230.2499
14 | 54 | 43 | 68 | 6 | 6.6667 | 11200 | 1.4 | 15680 | 1.2 | 1.5167 | 0 | 1.5385 | 2.8571 | 1.8637 | 8.4571 | 22.9 | 26.9 | 28.9 | 22.4067 | 26.4067 | 36.4067 | 1 | 59.3002 | 78.6212 | 72.9932 | 395.3346 | 524.1415 | 486.6214 | 486.6214 | 524.1415 | 1 | 38.9 | 53.0909 | 73.4265 | 70.3889 | 97.3502 | 90.3815 | 353.9396 | 489.5103 | 469.2593 | 649.0013 | 602.5432 | 649.0013 | 649.0013 | 0 | 992.4291 | 0.17004 | 0.17004 | 2.3943 | 2.2 | 1228.8443
14 | 60 | 48 | 76 | 6.5 | 7.4167 | 12460 | 1.4 | 17444 | 1.2 | 1.5833 | 0 | 1.4737 | 2.7368 | 1.76 | 8.0758 | 23.8333 | 27.8333 | 29.8333 | 23.38 | 27.38 | 37.38 | 1 | 55.0535 | 73.4541 | 68.8684 | 408.3135 | 544.7846 | 510.7741 | 510.7741 | 544.7846 | 1 | 39.8333 | 49.1745 | 68.7209 | 65.6102 | 91.6896 | 85.9655 | 364.7111 | 509.68 | 486.609 | 680.0309 | 637.5772 | 680.0309 | 680.0309 | 0 | 1225.2211 | 0.17253 | 0.17253 | 2.3988 | 2.2 | 1228.8582
14 | 66 | 53 | 83 | 7 | 8.0833 | 13580 | 1.4 | 19012 | 1.2 | 1.6417 | 0 | 1.4213 | 2.6396 | 1.6761 | 7.7675 | 24.65 | 28.65 | 30.65 | 24.2317 | 28.2317 | 38.2317 | 1 | 51.7032 | 69.3401 | 65.5402 | 417.9342 | 560.4989 | 529.783 | 529.783 | 560.4989 | 1 | 40.65 | 46.0938 | 64.9735 | 61.8171 | 87.1371 | 82.3619 | 372.5912 | 525.2023 | 499.6885 | 704.3579 | 665.7584 | 704.3579 | 704.3579 | 0 | 1482.5176 | 0.17475 | 0.17475 | 2.4028 | 2.2 | 1233.1634
14 | 72 | 58 | 91 | 7.5 | 8.8333 | 14840 | 1.4 | 20776 | 1.2 | 1.7083 | 0 | 1.3659 | 2.5366 | 1.5873 | 7.441 | 25.5833 | 29.5833 | 31.5833 | 25.205 | 29.205 | 39.205 | 1 | 48.2377 | 65.0483 | 62.0243 | 426.0997 | 574.5935 | 547.8812 | 547.8812 | 574.5935 | 1 | 41.5833 | 42.9157 | 61.0624 | 57.8716 | 82.3424 | 78.5144 | 379.0887 | 539.3847 | 511.1994 | 727.3578 | 693.5437 | 727.3578 | 727.3578 | 0 | 1764.3184 | 0.17724 | 0.17724 | 2.4074 | 2.2 | 1234.6931
14 | 78 | 63 | 98 | 8 | 9.5 | 15960 | 1.4 | 22344 | 1.2 | 1.75 | 0 | 1.3333 | 2.4762 | 1.5295 | 7.2438 | 26.1667 | 30.1667 | 32.1667 | 25.8233 | 29.8233 | 39.8233 | 1 | 46.2288 | 62.5445 | 59.9539 | 439.1738 | 594.1726 | 569.5622 | 569.5622 | 594.1726 | 1 | 42.1667 | 41.0781 | 58.7758 | 55.5759 | 79.5197 | 76.226 | 390.242 | 558.3699 | 527.971 | 755.4368 | 724.1469 | 755.4368 | 755.4368 | 0 | 2070.6237 | 0.17946 | 0.17946 | 2.4114 | 2.2 | 1239.7484
14 | 84 | 68 | 106 | 8.5 | 10.25 | 17220 | 1.4 | 24108 | 1.2 | 1.75 | 0 | 1.3333 | 2.4762 | 1.5067 | 7.221 | 26.1667 | 30.1667 | 32.1667 | 25.8633 | 29.8633 | 39.8633 | 1 | 46.1573 | 62.4607 | 59.8938 | 473.1126 | 640.2223 | 613.911 | 613.911 | 640.2223 | 1 | 42.1667 | 41.0146 | 58.6849 | 55.5015 | 79.4132 | 76.1495 | 420.3993 | 601.52 | 568.89 | 813.9848 | 780.5324 | 813.9848 | 813.9848 | 0 | 2401.4334 | 0.18196 | 0.18196 | 2.416 | 2.2 | 1242.1688
14 | 90 | 72 | 113 | 9 | 10.9167 | 18340 | 1.4 | 25676 | 1.2 | 1.75 | 0 | 1.3333 | 2.4762 | 1.4867 | 7.201 | 26.1667 | 30.1667 | 32.1667 | 25.8983 | 29.8983 | 39.8983 | 1 | 46.095 | 62.3876 | 59.8412 | 503.2032 | 681.0645 | 653.2666 | 653.2666 | 681.0645 | 1 | 42.1667 | 40.9591 | 58.6056 | 55.4365 | 79.3202 | 76.0827 | 447.1373 | 639.7775 | 605.1816 | 865.9121 | 830.5695 | 865.9121 | 865.9121 | 0 | 2756.7476 | 0.18417 | 0.18417 | 2.4201 | 2.2 | 1247.6508
14 | 96 | 77 | 121 | 9.5 | 11.6667 | 19600 | 1.4 | 27440 | 1.2 | 1.75 | 0 | 1.3333 | 2.4762 | 1.4638 | 7.1781 | 26.1667 | 30.1667 | 32.1667 | 25.9383 | 29.9383 | 39.9383 | 1 | 46.0239 | 62.3042 | 59.7813 | 536.9451 | 726.8827 | 697.4483 | 697.4483 | 726.8827 | 1 | 42.1667 | 40.896 | 58.5152 | 55.3624 | 79.2142 | 76.0065 | 477.1197 | 682.6772 | 645.8949 | 924.1658 | 886.7426 | 924.1658 | 924.1658 | 0 | 3136.5661 | 0.18667 | 0.18667 | 2.4247 | 2.2 | 1250.6318
14 | 102 | 82 | 128 | 9.75 | 12.2917 | 20650 | 1.4 | 28910 | 1.2 | 1.75 | 0 | 1.3333 | 2.4762 | 1.4438 | 7.1581 | 26.1667 | 30.1667 | 32.1667 | 25.9733 | 29.9733 | 39.9733 | 1 | 45.9618 | 62.2315 | 59.7289 | 564.9477 | 764.9286 | 734.1682 | 734.1682 | 764.9286 | 1 | 42.1667 | 40.8409 | 58.4363 | 55.2978 | 79.1217 | 75.94 | 502.0023 | 718.28 | 679.7018 | 972.5377 | 933.4286 | 972.5377 | 972.5377 | 0 | 3540.8891 | 0.18875 | 0.18875 | 2.4285 | 2.2 | 1252.7164
14 | 108 | 87 | 136 | 10 | 13 | 21840 | 1.4 | 30576 | 1.2 | 1.75 | 0 | 1.3333 | 2.4762 | 1.421 | 7.1352 | 26.1667 | 30.1667 | 32.1667 | 26.0133 | 30.0133 | 40.0133 | 1 | 45.8912 | 62.1485 | 59.6692 | 596.5853 | 807.9311 | 775.7 | 775.7 | 807.9311 | 1 | 42.1667 | 40.7781 | 58.3465 | 55.2241 | 79.0163 | 75.864 | 530.1149 | 758.5043 | 717.913 | 1027.2114 | 986.2325 | 1027.2114 | 1027.2114 | 0 | 3969.7165 | 0.19111 | 0.19111 | 2.4329 | 2.2 | 1252.8761
14 | 114 | 92 | 143 | 10.5 | 13.6667 | 22960 | 1.4 | 32144 | 1.2 | 1.75 | 0 | 1.3333 | 2.4762 | 1.401 | 7.1152 | 26.1667 | 30.1667 | 32.1667 | 26.0483 | 30.0483 | 40.0483 | 1 | 45.8295 | 62.0762 | 59.6171 | 626.3367 | 848.3741 | 814.7668 | 814.7668 | 848.3741 | 1 | 42.1667 | 40.7233 | 58.2681 | 55.1598 | 78.9242 | 75.7977 | 556.5514 | 796.3305 | 753.8499 | 1078.6311 | 1035.9024 | 1078.6311 | 1078.6311 | 0 | 4423.0483 | 0.19332 | 0.19332 | 2.4371 | 2.2 | 1259.123
14 | 120 | 97 | 151 | 11 | 14.4167 | 24220 | 1.4 | 33908 | 1.2 | 1.75 | 0 | 1.3333 | 2.4762 | 1.3781 | 7.0924 | 26.1667 | 30.1667 | 32.1667 | 26.0883 | 30.0883 | 40.0883 | 1 | 45.7592 | 61.9936 | 59.5576 | 659.6958 | 893.7415 | 858.622 | 858.622 | 893.7415 | 1 | 42.1667 | 40.6608 | 58.1787 | 55.0864 | 78.8193 | 75.7221 | 586.1937 | 838.7436 | 794.1626 | 1136.3116 | 1091.6604 | 1136.3116 | 1136.3116 | 1136.3116 | 4900.8845 | 0.19582 | 0.19582 | 2.4417 | 2.2 | 1304.1422
14 | 132 | 106 | 166 | 12 | 15.8333 | 26600 | 1.4 | 37240 | 1.2 | 1.75 | 0 | 1.3333 | 2.4762 | 1.3352 | 7.0495 | 26.1667 | 30.1667 | 32.1667 | 26.1633 | 30.1633 | 40.1633 | 1 | 45.6281 | 61.8395 | 59.4464 | 722.4444 | 979.1252 | 941.2343 | 941.2343 | 979.1252 | 1 | 42.1667 | 40.5443 | 58.012 | 54.9494 | 78.6233 | 75.5807 | 641.9511 | 918.5229 | 870.033 | 1244.8693 | 1196.6945 | 1244.8693 | 1244.8693 | 1244.8693 | 5930.0703 | 0.20053 | 0.20053 | 2.4506 | 2.2 | 1314.3493
14 | 144 | 116 | 180 | 13 | 17.1667 | 28840 | 1.4 | 40376 | 1.2 | 1.75 | 0 | 1.3333 | 2.4762 | 1.2952 | 7.0095 | 26.1667 | 30.1667 | 32.1667 | 26.2333 | 30.2333 | 40.2333 | 1 | 45.5063 | 61.6963 | 59.343 | 781.1918 | 1059.1199 | 1018.7207 | 1018.7207 | 1059.1199 | 1 | 42.1667 | 40.4361 | 57.8572 | 54.8222 | 78.4413 | 75.4492 | 694.1529 | 993.2148 | 941.1148 | 1346.5754 | 1295.2114 | 1346.5754 | 1346.5754 | 1346.5754 | 7057.2737 | 0.20497 | 0.20497 | 2.459 | 2.2 | 1326.7636
Fill Height (ft) | Equivalent Circular Size (in) | Rise (in) | Span (in) | Wall thickness (in) | Outside Diameter (ft) | Prism Load PL (lbs/ft) | Vertical Arching Factor (Fe) | Earth Load (We) (lbs/ft) | Multiple Presence Factor (mpf) | Live Load Distribution Factor (LLDF) | Dynamic Load Allowance (IM) | Depth where Passing wheels overlap Hint-pass | Depth where wheels from the same axle overlap Hint-axle | Depth Where Tandem Axles Overlap Hint-Tand | Depth where single axles overlap with 14 ft. spacing Hint-s | Wheel Spread width Ww (ft) | Spread Width - Single Wheel or Passing Wheels (ft) | Spread Width (wheel or axle) (ft) | Single Axle Spread length (ft) | Tandem Axle Spread length (ft) | Double HS20 Axle Spread length (ft) | Axle Load Modifier | Single Axle Pressure (psf) | Tandem Axle Pressure (psf) | Double HS20 Axle Pressure (psf) | Live Load From Single Axle (lbs/ft) | Live Load from Tandem Axles (lbs/ft) | Live Load from Two Single Axles (lbs/ft) | One or Two Single Axles Governing (lbs/ft) | Single Axle(s) or Tandem Axles Governing (lbs/ft) | Axle Load Modifier for Passing Axles | Width of Two Axles Passing - W2 | Pressure from Two Wheels Passing | Pressure from Two Axles Passing | Pressure from Tandem Axles Passing | Pressure from Tandem Axles in two lanes passing | Pressure from Two Lanes with Two HS20 Axles Passing | Live Load from Single Axles Passing | Live Load from Single Axle Lanes Passing | Live Load from Tandem Axles Passing | Live Load from Tandem Axles in two lanes Passing | Live Load from Two Lanes with Two HS20 Axles Passing | Governing Live Load from Two Lanes | Governing Live Load | Live Load Applied | Fluid Load (lbs/ft) | Initial (q) | Horizontal Load for Earth Load Bedding Factor (q) | Earth Load Bedding Factor (Bfe) | Live Load Bedding Factor (Bfll) | D-Load (lbs/ft/ft)
15 | 18 | 14 | 23 | 2.75 | 2.375 | 4275 | 1.4 | 5985 | 1.2 | 1.15 | 0 | 2.029 | 3.7681 | 2.6536 | 11.3493 | 18.9167 | 22.9167 | 24.9167 | 18.1983 | 22.1983 | 32.1983 | 1 | 84.6856 | 108.4778 | 95.7278 | 201.1283 | 257.6348 | 227.3534 | 227.3534 | 257.6348 | 1 | 34.9167 | 76.7303 | 100.72 | 98.2875 | 129.017 | 113.8528 | 182.2345 | 239.2099 | 233.4328 | 306.4153 | 270.4005 | 306.4153 | 306.4153 | 0 | 110.2699 | 0.15523 | 0.15523 | 2.3678 | 2.4 | 1343.0506
15 | 24 | 19 | 30 | 3.25 | 3.0417 | 5475 | 1.4 | 7665 | 1.2 | 1.2 | 0 | 1.9444 | 3.6111 | 2.5139 | 10.8472 | 19.6667 | 23.6667 | 25.6667 | 18.9833 | 22.9833 | 32.9833 | 1 | 78.8114 | 101.7112 | 90.7188 | 239.7181 | 309.3716 | 275.9363 | 275.9363 | 309.3716 | 1 | 35.6667 | 71.2263 | 94.5246 | 91.9221 | 121.9901 | 108.806 | 216.6467 | 287.5124 | 279.5964 | 371.0531 | 330.9516 | 371.0531 | 371.0531 | 0 | 196.0354 | 0.1573 | 0.1573 | 2.3715 | 2.2 | 1325.9128
15 | 27 | 22 | 34 | 3.5 | 3.4167 | 6150 | 1.4 | 8610 | 1.2 | 1.2333 | 0 | 1.8919 | 3.5135 | 2.4297 | 10.5378 | 20.1667 | 24.1667 | 26.1667 | 19.5033 | 23.5033 | 33.5033 | 1 | 75.2444 | 97.5604 | 87.6042 | 257.0849 | 333.3312 | 299.3143 | 299.3143 | 333.3312 | 1 | 36.1667 | 67.8929 | 90.7325 | 88.0286 | 117.6419 | 105.6364 | 231.9674 | 310.0025 | 300.7644 | 401.9432 | 360.9243 | 401.9432 | 401.9432 | 0 | 248.1073 | 0.15847 | 0.15847 | 2.3736 | 2.2 | 1317.1666
15 | 30 | 24 | 38 | 3.75 | 3.7917 | 6825 | 1.4 | 9555 | 1.2 | 1.2667 | 0 | 1.8421 | 3.4211 | 2.35 | 10.2447 | 20.6667 | 24.6667 | 26.6667 | 20.0233 | 24.0233 | 34.0233 | 1 | 71.9161 | 93.6589 | 84.6478 | 272.6819 | 355.1235 | 320.9562 | 320.9562 | 355.1235 | 1 | 36.6667 | 64.7893 | 87.171 | 84.3774 | 113.526 | 102.6034 | 245.6593 | 330.5235 | 319.9311 | 430.4527 | 389.0378 | 430.4527 | 430.4527 | 0 | 306.3053 | 0.15963 | 0.15963 | 2.3756 | 2.2 | 1310.8451
15 | 33 | 27 | 42 | 3.75 | 4.125 | 7425 | 1.4 | 10395 | 1.2 | 1.3 | 0 | 1.7949 | 3.3333 | 2.2744 | 9.9667 | 21.1667 | 25.1667 | 27.1667 | 20.5433 | 24.5433 | 34.5433 | 1 | 68.8056 | 89.9873 | 81.8391 | 283.8232 | 371.1977 | 337.5861 | 337.5861 | 371.1977 | 1 | 37.1667 | 61.8947 | 83.8215 | 80.9489 | 109.6258 | 99.6993 | 255.3156 | 345.7637 | 333.9141 | 452.2065 | 411.2596 | 452.2065 | 452.2065 | 0 | 370.6294 | 0.16067 | 0.16067 | 2.3775 | 2.2 | 1293.7618
15 | 36 | 29 | 45 | 4.5 | 4.5 | 8100 | 1.4 | 11340 | 1.2 | 1.325 | 0 | 1.761 | 3.2704 | 2.2201 | 9.7673 | 21.5417 | 25.5417 | 27.5417 | 20.9333 | 24.9333 | 34.9333 | 1 | 66.6044 | 87.3737 | 79.8235 | 299.7196 | 393.1816 | 359.2059 | 359.2059 | 393.1816 | 1 | 37.5417 | 59.8498 | 81.4382 | 78.5128 | 106.8332 | 97.6015 | 269.3239 | 366.4718 | 353.3076 | 480.7493 | 439.2066 | 480.7493 | 480.7493 | 0 | 441.0796 | 0.16183 | 0.16183 | 2.3796 | 2.2 | 1320.2557
15 | 39 | 32 | 49 | 4.75 | 4.875 | 8775 | 1.4 | 12285 | 1.2 | 1.3583 | 0 | 1.7178 | 3.1902 | 2.1509 | 9.5129 | 22.0417 | 26.0417 | 28.0417 | 21.4533 | 25.4533 | 35.4533 | 1 | 63.8311 | 84.0626 | 77.2503 | 311.1768 | 409.8051 | 376.5953 | 376.5953 | 409.8051 | 1 | 38.0417 | 57.2778 | 78.4198 | 75.4322 | 103.2751 | 94.9059 | 279.2293 | 382.2965 | 367.7318 | 503.4663 | 462.6664 | 503.4663 | 503.4663 | 0 | 517.6559 | 0.16299 | 0.16299 | 2.3816 | 2.2 | 1316.4683
15 | 42 | 34 | 53 | 5 | 5.25 | 9450 | 1.4 | 13230 | 1.2 | 1.3917 | 0 | 1.6766 | 3.1138 | 2.085 | 9.2707 | 22.5417 | 26.5417 | 28.5417 | 21.9733 | 25.9733 | 35.9733 | 1 | 61.2288 | 80.9365 | 74.7999 | 321.4514 | 424.9164 | 392.6996 | 392.6996 | 424.9164 | 1 | 38.5417 | 54.8688 | 75.5707 | 72.5294 | 99.8946 | 92.3206 | 288.0615 | 396.7463 | 380.7794 | 524.4464 | 484.6833 | 524.4464 | 524.4464 | 0 | 600.3584 | 0.16416 | 0.16416 | 2.3837 | 2.2 | 1313.6648
15 | 48 | 38 | 60 | 5.5 | 5.9167 | 10650 | 1.4 | 14910 | 1.2 | 1.45 | 0 | 1.6092 | 2.9885 | 1.977 | 8.8736 | 23.4167 | 27.4167 | 29.4167 | 22.8833 | 26.8833 | 36.8833 | 1 | 57.0451 | 75.8708 | 70.7844 | 337.5169 | 448.9022 | 418.8077 | 418.8077 | 448.9022 | 1 | 39.4167 | 51.0054 | 70.9546 | 67.8379 | 94.3707 | 88.044 | 301.7819 | 419.8149 | 401.3741 | 558.3597 | 520.9272 | 558.3597 | 558.3597 | 0 | 784.1415 | 0.16623 | 0.16623 | 2.3874 | 2.2 | 1314.7344
15 | 54 | 43 | 68 | 6 | 6.6667 | 12000 | 1.4 | 16800 | 1.2 | 1.5167 | 0 | 1.5385 | 2.8571 | 1.8637 | 8.4571 | 24.4167 | 28.4167 | 30.4167 | 23.9233 | 27.9233 | 37.9233 | 1 | 52.7713 | 70.6435 | 66.5799 | 351.8088 | 470.9568 | 443.866 | 443.866 | 470.9568 | 1 | 40.4167 | 47.0712 | 66.1908 | 63.0129 | 88.6079 | 83.5109 | 313.8079 | 441.2722 | 420.0861 | 590.7191 | 556.7391 | 590.7191 | 590.7191 | 0 | 992.4291 | 0.16856 | 0.16856 | 2.3916 | 2.2 | 1312.8559
15 | 60 | 48 | 76 | 6.5 | 7.4167 | 13350 | 1.4 | 18690 | 1.2 | 1.5833 | 0 | 1.4737 | 2.7368 | 1.76 | 8.0758 | 25.4167 | 29.4167 | 31.4167 | 24.9633 | 28.9633 | 38.9633 | 1 | 48.9631 | 65.939 | 62.7401 | 363.1427 | 489.0479 | 465.3222 | 465.3222 | 489.0479 | 1 | 41.4167 | 43.5767 | 61.9017 | 58.6851 | 83.3636 | 79.3193 | 323.1936 | 459.1039 | 435.248 | 618.2798 | 588.2846 | 618.2798 | 618.2798 | 0 | 1225.2211 | 0.17089 | 0.17089 | 2.3958 | 2.2 | 1312.502
15 | 66 | 53 | 83 | 7 | 8.0833 | 14550 | 1.4 | 20370 | 1.2 | 1.6417 | 0 | 1.4213 | 2.6396 | 1.6761 | 7.7675 | 26.2917 | 30.2917 | 32.2917 | 25.8733 | 29.8733 | 39.8733 | 1 | 45.9609 | 62.1981 | 59.6469 | 371.5172 | 502.768 | 482.1462 | 482.1462 | 502.768 | 1 | 42.2917 | 40.8295 | 58.4888 | 55.2539 | 79.1519 | 75.9054 | 330.0387 | 472.7846 | 446.6359 | 639.8114 | 613.5686 | 639.8114 | 639.8114 | 0 | 1482.5176 | 0.17296 | 0.17296 | 2.3996 | 2.2 | 1316.6583
15 | 72 | 58 | 91 | 7.5 | 8.8333 | 15900 | 1.4 | 22260 | 1.2 | 1.7083 | 0 | 1.3659 | 2.5366 | 1.5873 | 7.441 | 27.2917 | 31.2917 | 33.2917 | 26.9133 | 30.9133 | 40.9133 | 1 | 42.8576 | 58.3002 | 56.3846 | 378.5758 | 514.9849 | 498.0643 | 498.0643 | 514.9849 | 1 | 43.2917 | 37.9974 | 54.9298 | 51.6887 | 74.7222 | 72.2671 | 335.6436 | 485.2134 | 456.5834 | 660.0464 | 638.3596 | 660.0464 | 660.0464 | 0 | 1764.3184 | 0.17528 | 0.17528 | 2.4038 | 2.2 | 1317.9367
15 | 78 | 63 | 98 | 8 | 9.5 | 17100 | 1.4 | 23940 | 1.2 | 1.75 | 0 | 1.3333 | 2.4762 | 1.5295 | 7.2438 | 27.9167 | 31.9167 | 33.9167 | 27.5733 | 31.5733 | 41.5733 | 1 | 41.0609 | 56.0296 | 54.467 | 390.0788 | 532.2814 | 517.4362 | 517.4362 | 532.2814 | 1 | 43.9167 | 36.3616 | 52.852 | 49.6172 | 72.1191 | 70.1077 | 345.4354 | 502.0939 | 471.3632 | 685.1313 | 666.0232 | 685.1313 | 685.1313 | 0 | 2070.6237 | 0.17735 | 0.17735 | 2.4076 | 2.2 | 1322.9047
15 | 84 | 68 | 106 | 8.5 | 10.25 | 18450 | 1.4 | 25830 | 1.2 | 1.75 | 0 | 1.3333 | 2.4762 | 1.5067 | 7.221 | 27.9167 | 31.9167 | 33.9167 | 27.6133 | 31.6133 | 41.6133 | 1 | 41.0015 | 55.9587 | 54.4146 | 420.2649 | 573.5769 | 557.7498 | 557.7498 | 573.5769 | 1 | 43.9167 | 36.3089 | 52.7754 | 49.5544 | 72.0278 | 70.0403 | 372.1667 | 540.9481 | 507.9326 | 738.2853 | 717.9132 | 738.2853 | 738.2853 | 0 | 2401.4334 | 0.17968 | 0.17968 | 2.4118 | 2.2 | 1325.1454
15 | 90 | 72 | 113 | 9 | 10.9167 | 19650 | 1.4 | 27510 | 1.2 | 1.75 | 0 | 1.3333 | 2.4762 | 1.4867 | 7.201 | 27.9167 | 31.9167 | 33.9167 | 27.6483 | 31.6483 | 41.6483 | 1 | 40.9495 | 55.8968 | 54.3689 | 447.0326 | 610.2072 | 593.527 | 593.527 | 610.2072 | 1 | 43.9167 | 36.263 | 52.7086 | 49.4996 | 71.9482 | 69.9815 | 395.8709 | 575.4024 | 540.3706 | 785.4343 | 763.9642 | 785.4343 | 785.4343 | 0 | 2756.7476 | 0.18175 | 0.18175 | 2.4156 | 2.2 | 1330.5785
15 | 96 | 77 | 121 | 9.5 | 11.6667 | 21000 | 1.4 | 29400 | 1.2 | 1.75 | 0 | 1.3333 | 2.4762 | 1.4638 | 7.1781 | 27.9167 | 31.9167 | 33.9167 | 27.6883 | 31.6883 | 41.6883 | 1 | 40.8904 | 55.8263 | 54.3167 | 477.0545 | 651.3066 | 633.695 | 633.695 | 651.3066 | 1 | 43.9167 | 36.2106 | 52.6325 | 49.4371 | 71.8574 | 69.9143 | 422.4569 | 614.0455 | 576.7663 | 838.3358 | 815.6669 | 838.3358 | 838.3358 | 0 | 3136.5661 | 0.18408 | 0.18408 | 2.4199 | 2.2 | 1333.428
15 | 102 | 82 | 128 | 9.75 | 12.2917 | 22125 | 1.4 | 30975 | 1.2 | 1.75 | 0 | 1.3333 | 2.4762 | 1.4438 | 7.1581 | 27.9167 | 31.9167 | 33.9167 | 27.7233 | 31.7233 | 41.7233 | 1 | 40.8388 | 55.7647 | 54.2712 | 501.9765 | 685.441 | 667.0829 | 667.0829 | 685.441 | 1 | 43.9167 | 36.1649 | 52.566 | 49.3826 | 71.7781 | 69.8557 | 444.5266 | 646.1241 | 606.9941 | 882.2722 | 858.6425 | 882.2722 | 882.2722 | 0 | 3540.8891 | 0.18602 | 0.18602 | 2.4235 | 2.2 | 1335.2102
15 | 108 | 87 | 136 | 10 | 13 | 23400 | 1.4 | 32760 | 1.2 | 1.75 | 0 | 1.3333 | 2.4762 | 1.421 | 7.1352 | 27.9167 | 31.9167 | 33.9167 | 27.7633 | 31.7633 | 41.7633 | 1 | 40.7799 | 55.6945 | 54.2192 | 530.1391 | 724.028 | 704.8493 | 704.8493 | 724.028 | 1 | 43.9167 | 36.1128 | 52.4903 | 49.3204 | 71.6877 | 69.7888 | 469.4661 | 682.3738 | 641.1649 | 931.9399 | 907.2538 | 931.9399 | 931.9399 | 0 | 3969.7165 | 0.18822 | 0.18822 | 2.4276 | 2.2 | 1335.0259
15 | 114 | 92 | 143 | 10.5 | 13.6667 | 24600 | 1.4 | 34440 | 1.2 | 1.75 | 0 | 1.3333 | 2.4762 | 1.401 | 7.1152 | 27.9167 | 31.9167 | 33.9167 | 27.7983 | 31.7983 | 41.7983 | 1 | 40.7286 | 55.6332 | 54.1738 | 556.624 | 760.3199 | 740.3749 | 740.3749 | 760.3199 | 1 | 43.9167 | 36.0673 | 52.4242 | 49.2661 | 71.6088 | 69.7303 | 492.9198 | 716.4641 | 673.3033 | 978.6533 | 952.981 | 978.6533 | 978.6533 | 0 | 4423.0483 | 0.19029 | 0.19029 | 2.4314 | 2.2 | 1341.2944
15 | 120 | 97 | 151 | 11 | 14.4167 | 25950 | 1.4 | 36330 | 1.2 | 1.75 | 0 | 1.3333 | 2.4762 | 1.3781 | 7.0924 | 27.9167 | 31.9167 | 33.9167 | 27.8383 | 31.8383 | 41.8383 | 1 | 40.6701 | 55.5633 | 54.122 | 586.3267 | 801.0371 | 780.2586 | 780.2586 | 801.0371 | 1 | 43.9167 | 36.0155 | 52.3489 | 49.2042 | 71.5188 | 69.6636 | 519.2232 | 754.6963 | 709.3605 | 1031.0629 | 1004.3176 | 1031.0629 | 1031.0629 | 0 | 4900.8845 | 0.19262 | 0.19262 | 2.4358 | 2.2 | 1345.2221
15 | 132 | 106 | 166 | 12 | 15.8333 | 28500 | 1.4 | 39900 | 1.2 | 1.75 | 0 | 1.3333 | 2.4762 | 1.3352 | 7.0495 | 27.9167 | 31.9167 | 33.9167 | 27.9133 | 31.9133 | 41.9133 | 1 | 40.5608 | 55.4327 | 54.0251 | 642.2124 | 877.6842 | 855.398 | 855.398 | 877.6842 | 1 | 43.9167 | 35.9187 | 52.2082 | 49.0886 | 71.3507 | 69.539 | 568.7129 | 826.6302 | 777.2356 | 1129.72 | 1101.0341 | 1129.72 | 1129.72 | 1129.72 | 5930.0703 | 0.19702 | 0.19702 | 2.444 | 2.2 | 1392.6946
15 | 144 | 116 | 180 | 13 | 17.1667 | 30900 | 1.4 | 43260 | 1.2 | 1.75 | 0 | 1.3333 | 2.4762 | 1.2952 | 7.0095 | 27.9167 | 31.9167 | 33.9167 | 27.9833 | 31.9833 | 41.9833 | 1 | 40.4593 | 55.3114 | 53.9351 | 694.5517 | 949.5117 | 925.8851 | 925.8851 | 949.5117 | 1 | 43.9167 | 35.8289 | 52.0776 | 48.9811 | 71.1946 | 69.423 | 615.0621 | 893.9992 | 840.8426 | 1222.1736 | 1191.7623 | 1222.1736 | 1222.1736 | 1222.1736 | 7057.2737 | 0.20116 | 0.20116 | 2.4518 | 2.2 | 1405.2032
Fill Height (ft) | Equivalent Circular Size (in) | Rise (in) | Span (in) | Wall thickness (in) | Outside Diameter (ft) | Prism Load PL (lbs/ft) | Vertical Arching Factor (Fe) | Earth Load (We) (lbs/ft) | Multiple Presence Factor (mpf) | Live Load Distribution Factor (LLDF) | Dynamic Load Allowance (IM) | Depth where Passing wheels overlap Hint-pass | Depth where wheels from the same axle overlap Hint-axle | Depth Where Tandem Axles Overlap Hint-Tand | Depth where single axles overlap with 14 ft. spacing Hint-s | Wheel Spread width Ww (ft) | Spread Width - Single Wheel or Passing Wheels (ft) | Spread Width (wheel or axle) (ft) | Single Axle Spread length (ft) | Tandem Axle Spread length (ft) | Double HS20 Axle Spread length (ft) | Axle Load Modifier | Single Axle Pressure (psf) | Tandem Axle Pressure (psf) | Double HS20 Axle Pressure (psf) | Live Load From Single Axle (lbs/ft) | Live Load from Tandem Axles (lbs/ft) | Live Load from Two Single Axles (lbs/ft) | One or Two Single Axles Governing (lbs/ft) | Single Axle(s) or Tandem Axles Governing (lbs/ft) | Axle Load Modifier for Passing Axles | Width of Two Axles Passing - W2 | Pressure from Two Wheels Passing | Pressure from Two Axles Passing | Pressure from Tandem Axles Passing | Pressure from Tandem Axles in two lanes passing | Pressure from Two Lanes with Two HS20 Axles Passing | Live Load from Single Axles Passing | Live Load from Single Axle Lanes Passing | Live Load from Tandem Axles Passing | Live Load from Tandem Axles in two lanes Passing | Live Load from Two Lanes with Two HS20 Axles Passing | Governing Live Load from Two Lanes | Governing Live Load | Live Load Applied | Fluid Load (lbs/ft) | Initial (q) | Horizontal Load for Earth Load Bedding Factor (q) | Earth Load Bedding Factor (Bfe) | Live Load Bedding Factor (Bfll) | D-Load (lbs/ft/ft)
16 | 18 | 14 | 23 | 2.75 | 2.375 | 4560 | 1.4 | 6384 | 1.2 | 1.15 | 0 | 2.029 | 3.7681 | 2.6536 | 11.3493 | 20.0667 | 24.0667 | 26.0667 | 19.3483 | 23.3483 | 33.3483 | 1 | 76.1381 | 98.5848 | 88.349 | 180.828 | 234.1389 | 209.8289 | 209.8289 | 234.1389 | 1 | 36.0667 | 68.7212 | 91.7129 | 88.9812 | 118.7512 | 106.4216 | 163.2128 | 217.8181 | 211.3303 | 282.0342 | 252.7513 | 282.0342 | 282.0342 | 0 | 110.2699 | 0.15477 | 0.15477 | 2.367 | 2.4 | 1431.4592
16 | 24 | 19 | 30 | 3.25 | 3.0417 | 5840 | 1.4 | 8176 | 1.2 | 1.2 | 0 | 1.9444 | 3.6111 | 2.5139 | 10.8472 | 20.8667 | 24.8667 | 26.8667 | 20.1833 | 24.1833 | 34.1833 | 1 | 70.8149 | 92.3467 | 83.6244 | 215.3953 | 280.8878 | 254.3576 | 254.3576 | 280.8878 | 1 | 36.8667 | 63.7587 | 86.0108 | 83.145 | 112.1631 | 101.5691 | 193.9327 | 261.6163 | 252.8995 | 341.1627 | 308.9394 | 341.1627 | 341.1627 | 0 | 196.0354 | 0.15671 | 0.15671 | 2.3705 | 2.2 | 1412.7251
16 | 27 | 22 | 34 | 3.5 | 3.4167 | 6560 | 1.4 | 9184 | 1.2 | 1.2333 | 0 | 1.8919 | 3.5135 | 2.4297 | 10.5378 | 21.4 | 25.4 | 27.4 | 20.7367 | 24.7367 | 34.7367 | 1 | 67.5837 | 88.5237 | 80.6905 | 230.9108 | 302.4559 | 275.6926 | 275.6926 | 302.4559 | 1 | 37.4 | 60.7543 | 82.5219 | 79.5784 | 108.0904 | 98.5259 | 207.5773 | 281.95 | 271.8928 | 369.3089 | 336.63 | 369.3089 | 369.3089 | 0 | 248.1073 | 0.1578 | 0.1578 | 2.3724 | 2.2 | 1403.2132
16 | 30 | 24 | 38 | 3.75 | 3.7917 | 7280 | 1.4 | 10192 | 1.2 | 1.2667 | 0 | 1.8421 | 3.4211 | 2.35 | 10.2447 | 21.9333 | 25.9333 | 27.9333 | 21.29 | 25.29 | 35.29 | 1 | 64.5703 | 84.9336 | 77.9089 | 244.8291 | 322.04 | 295.4044 | 295.4044 | 322.04 | 1 | 37.9333 | 57.9583 | 79.2471 | 76.2365 | 104.239 | 95.6175 | 219.7587 | 300.4785 | 289.0633 | 395.2395 | 362.5496 | 395.2395 | 395.2395 | 0 | 306.3053 | 0.15889 | 0.15889 | 2.3743 | 2.2 | 1396.2885
16 | 33 | 27 | 42 | 3.75 | 4.125 | 7920 | 1.4 | 11088 | 1.2 | 1.3 | 0 | 1.7949 | 3.3333 | 2.2744 | 9.9667 | 22.4667 | 26.4667 | 28.4667 | 21.8433 | 25.8433 | 35.8433 | 1 | 61.7555 | 81.5579 | 75.269 | 254.7415 | 336.4264 | 310.4847 | 310.4847 | 336.4264 | 1 | 38.4667 | 55.3518 | 76.1687 | 73.1008 | 100.5928 | 92.8361 | 228.3262 | 314.1959 | 301.5409 | 414.9453 | 382.949 | 414.9453 | 414.9453 | 0 | 370.6294 | 0.15986 | 0.15986 | 2.3761 | 2.2 | 1377.8685
16 | 36 | 29 | 45 | 4.5 | 4.5 | 8640 | 1.4 | 12096 | 1.2 | 1.325 | 0 | 1.761 | 3.2704 | 2.2201 | 9.7673 | 22.8667 | 26.8667 | 28.8667 | 22.2583 | 26.2583 | 36.2583 | 1 | 59.7643 | 79.1567 | 73.3765 | 268.9394 | 356.205 | 330.1941 | 330.1941 | 356.205 | 1 | 38.8667 | 53.5111 | 73.9793 | 70.8743 | 97.9841 | 90.8291 | 240.7998 | 332.9067 | 318.9346 | 440.9284 | 408.7308 | 440.9284 | 440.9284 | 0 | 441.0796 | 0.16096 | 0.16096 | 2.378 | 2.2 | 1405.8967
16 | 39 | 32 | 49 | 4.75 | 4.875 | 9360 | 1.4 | 13104 | 1.2 | 1.3583 | 0 | 1.7178 | 3.1902 | 2.1509 | 9.5129 | 23.4 | 27.4 | 29.4 | 22.8117 | 26.8117 | 36.8117 | 1 | 57.2568 | 76.1167 | 70.9624 | 279.1268 | 371.069 | 345.9418 | 345.9418 | 371.069 | 1 | 39.4 | 51.1968 | 71.2077 | 68.0606 | 94.6629 | 88.2528 | 249.5842 | 347.1374 | 331.7953 | 461.4818 | 430.2322 | 461.4818 | 461.4818 | 0 | 517.6559 | 0.16205 | 0.16205 | 2.3799 | 2.2 | 1401.678
16 | 42 | 34 | 53 | 5 | 5.25 | 10080 | 1.4 | 14112 | 1.2 | 1.3917 | 0 | 1.6766 | 3.1138 | 2.085 | 9.2707 | 23.9333 | 27.9333 | 29.9333 | 23.365 | 27.365 | 37.365 | 1 | 54.9048 | 73.2488 | 68.6659 | 288.2502 | 384.5564 | 360.496 | 360.496 | 384.5564 | 1 | 39.9333 | 49.0299 | 68.5928 | 65.4112 | 91.5101 | 85.7846 | 257.4072 | 360.1123 | 343.4085 | 480.428 | 450.3692 | 480.428 | 480.428 | 0 | 600.3584 | 0.16314 | 0.16314 | 2.3819 | 2.2 | 1398.5095
16 | 48 | 38 | 60 | 5.5 | 5.9167 | 11360 | 1.4 | 15904 | 1.2 | 1.45 | 0 | 1.6092 | 2.9885 | 1.977 | 8.8736 | 24.8667 | 28.8667 | 30.8667 | 24.3333 | 28.3333 | 38.3333 | 1 | 51.1258 | 68.6063 | 64.9075 | 302.4942 | 405.9205 | 384.0361 | 384.0361 | 405.9205 | 1 | 40.8667 | 45.5566 | 64.359 | 61.133 | 86.3641 | 81.7079 | 269.5435 | 380.7906 | 361.7036 | 510.9874 | 483.4385 | 510.9874 | 510.9874 | 0 | 784.1415 | 0.16508 | 0.16508 | 2.3854 | 2.2 | 1399.2108
16 | 54 | 43 | 68 | 6 | 6.6667 | 12800 | 1.4 | 17920 | 1.2 | 1.5167 | 0 | 1.5385 | 2.8571 | 1.8637 | 8.4571 | 25.9333 | 29.9333 | 31.9333 | 25.44 | 29.44 | 39.44 | 1 | 47.2683 | 63.8218 | 60.979 | 315.1219 | 425.4788 | 406.5264 | 406.5264 | 425.4788 | 1 | 41.9333 | 42.0221 | 59.9934 | 56.7384 | 81.0033 | 77.3951 | 280.1474 | 399.956 | 378.256 | 540.0221 | 515.9676 | 540.0221 | 540.0221 | 0 | 992.4291 | 0.16726 | 0.16726 | 2.3893 | 2.2 | 1396.8574
16 | 60 | 48 | 76 | 6.5 | 7.4167 | 14240 | 1.4 | 19936 | 1.2 | 1.5833 | 0 | 1.4737 | 2.7368 | 1.76 | 8.0758 | 27 | 31 | 33 | 26.5467 | 30.5467 | 40.5467 | 1 | 43.8336 | 59.5214 | 57.3974 | 325.0993 | 441.4507 | 425.6973 | 425.6973 | 441.4507 | 1 | 43 | 38.8847 | 56.0663 | 52.8013 | 76.1321 | 73.4153 | 288.3945 | 415.8247 | 391.6095 | 564.6463 | 544.4965 | 564.6463 | 564.6463 | 0 | 1225.2211 | 0.16945 | 0.16945 | 2.3932 | 2.2 | 1396.1332
16 | 66 | 53 | 83 | 7 | 8.0833 | 15520 | 1.4 | 21728 | 1.2 | 1.6417 | 0 | 1.4213 | 2.6396 | 1.6761 | 7.7675 | 27.9333 | 31.9333 | 33.9333 | 27.515 | 31.515 | 41.515 | 1 | 41.1278 | 56.1058 | 54.5167 | 332.4495 | 453.5215 | 440.6768 | 440.6768 | 453.5215 | 1 | 43.9333 | 36.4197 | 52.9439 | 49.6831 | 72.2252 | 70.1796 | 294.3925 | 427.9636 | 401.6048 | 583.8201 | 567.2849 | 583.8201 | 583.8201 | 0 | 1482.5176 | 0.17139 | 0.17139 | 2.3967 | 2.2 | 1400.1381
16 | 72 | 58 | 91 | 7.5 | 8.8333 | 16960 | 1.4 | 23744 | 1.2 | 1.7083 | 0 | 1.3659 | 2.5366 | 1.5873 | 7.441 | 29 | 33 | 35 | 28.6217 | 32.6217 | 42.6217 | 1 | 38.3326 | 52.5505 | 51.4829 | 338.6046 | 464.1963 | 454.7653 | 454.7653 | 464.1963 | 1 | 45 | 33.8798 | 49.6904 | 46.4462 | 68.1211 | 66.7371 | 299.2718 | 438.9319 | 410.2745 | 601.736 | 589.5106 | 601.736 | 601.736 | 0 | 1764.3184 | 0.17357 | 0.17357 | 2.4007 | 2.2 | 1401.1623
16 | 78 | 63 | 98 | 8 | 9.5 | 18240 | 1.4 | 25536 | 1.2 | 1.75 | 0 | 1.3333 | 2.4762 | 1.5295 | 7.2438 | 29.6667 | 33.6667 | 35.6667 | 29.3233 | 33.3233 | 43.3233 | 1 | 36.716 | 50.4824 | 49.7023 | 348.802 | 479.5831 | 472.1722 | 472.1722 | 479.5831 | 1 | 45.6667 | 32.4143 | 47.7933 | 44.5678 | 65.7131 | 64.6977 | 307.9358 | 454.0367 | 423.3943 | 624.2749 | 614.6281 | 624.2749 | 624.2749 | 0 | 2070.6237 | 0.17551 | 0.17551 | 2.4042 | 2.2 | 1406.0399
16 | 84 | 68 | 106 | 8.5 | 10.25 | 19680 | 1.4 | 27552 | 1.2 | 1.75 | 0 | 1.3333 | 2.4762 | 1.5067 | 7.221 | 29.6667 | 33.6667 | 35.6667 | 29.3633 | 33.3633 | 43.3633 | 1 | 36.666 | 50.4219 | 49.6565 | 375.8263 | 516.8246 | 508.979 | 508.979 | 516.8246 | 1 | 45.6667 | 32.3701 | 47.7282 | 44.5144 | 65.6344 | 64.638 | 331.7939 | 489.2143 | 456.2725 | 672.7522 | 662.5396 | 672.7522 | 672.7522 | 0 | 2401.4334 | 0.17769 | 0.17769 | 2.4082 | 2.2 | 1408.0977
16 | 90 | 72 | 113 | 9 | 10.9167 | 20960 | 1.4 | 29344 | 1.2 | 1.75 | 0 | 1.3333 | 2.4762 | 1.4867 | 7.201 | 29.6667 | 33.6667 | 35.6667 | 29.3983 | 33.3983 | 43.3983 | 1 | 36.6223 | 50.3691 | 49.6164 | 399.7938 | 549.8623 | 541.6462 | 541.6462 | 549.8623 | 1 | 45.6667 | 32.3316 | 47.6714 | 44.4677 | 65.5656 | 64.5859 | 352.9533 | 520.4128 | 485.4395 | 715.7576 | 705.0626 | 715.7576 | 715.7576 | 0 | 2756.7476 | 0.17963 | 0.17963 | 2.4117 | 2.2 | 1413.4784
16 | 96 | 77 | 121 | 9.5 | 11.6667 | 22400 | 1.4 | 31360 | 1.2 | 1.75 | 0 | 1.3333 | 2.4762 | 1.4638 | 7.1781 | 29.6667 | 33.6667 | 35.6667 | 29.4383 | 33.4383 | 43.4383 | 1 | 36.5726 | 50.3088 | 49.5708 | 426.68 | 586.9362 | 578.3255 | 578.3255 | 586.9362 | 1 | 45.6667 | 32.2877 | 47.6066 | 44.4145 | 65.4871 | 64.5264 | 376.6894 | 555.4107 | 518.1697 | 764.0167 | 752.8081 | 764.0167 | 764.0167 | 0 | 3136.5661 | 0.18182 | 0.18182 | 2.4157 | 2.2 | 1416.1926
16 | 102 | 82 | 128 | 9.75 | 12.2917 | 23600 | 1.4 | 33040 | 1.2 | 1.75 | 0 | 1.3333 | 2.4762 | 1.4438 | 7.1581 | 29.6667 | 33.6667 | 35.6667 | 29.4733 | 33.4733 | 43.4733 | 1 | 36.5291 | 50.2562 | 49.5308 | 449.004 | 617.7326 | 608.8167 | 608.8167 | 617.7326 | 1 | 45.6667 | 32.2493 | 47.5501 | 44.3681 | 65.4187 | 64.4745 | 396.3979 | 584.4699 | 545.358 | 804.1045 | 792.4986 | 804.1045 | 804.1045 | 0 | 3540.8891 | 0.18364 | 0.18364 | 2.4191 | 2.2 | 1417.6684
16 | 108 | 87 | 136 | 10 | 13 | 24960 | 1.4 | 34944 | 1.2 | 1.75 | 0 | 1.3333 | 2.4762 | 1.421 | 7.1352 | 29.6667 | 33.6667 | 35.6667 | 29.5133 | 33.5133 | 43.5133 | 1 | 36.4796 | 50.1962 | 49.4853 | 474.2352 | 652.551 | 643.3091 | 643.3091 | 652.551 | 1 | 45.6667 | 32.2056 | 47.4857 | 44.3152 | 65.3406 | 64.4152 | 418.673 | 617.3135 | 576.097 | 849.4277 | 837.3975 | 849.4277 | 849.4277 | 0 | 3969.7165 | 0.1857 | 0.1857 | 2.4229 | 2.2 | 1417.136
16 | 114 | 92 | 143 | 10.5 | 13.6667 | 26240 | 1.4 | 36736 | 1.2 | 1.75 | 0 | 1.3333 | 2.4762 | 1.401 | 7.1152 | 29.6667 | 33.6667 | 35.6667 | 29.5483 | 33.5483 | 43.5483 | 1 | 36.4364 | 50.1439 | 49.4455 | 497.9644 | 685.2994 | 675.7558 | 675.7558 | 685.2994 | 1 | 45.6667 | 32.1675 | 47.4294 | 44.2689 | 65.2724 | 64.3634 | 439.6221 | 648.2019 | 605.0086 | 892.0565 | 879.6334 | 892.0565 | 892.0565 | 0 | 4423.0483 | 0.18764 | 0.18764 | 2.4265 | 2.2 | 1423.4216
16 | 120 | 97 | 151 | 11 | 14.4167 | 27680 | 1.4 | 38752 | 1.2 | 1.75 | 0 | 1.3333 | 2.4762 | 1.3781 | 7.0924 | 29.6667 | 33.6667 | 35.6667 | 29.5883 | 33.5883 | 43.5883 | 1 | 36.3872 | 50.0841 | 49.4002 | 524.5816 | 722.0464 | 712.1858 | 712.1858 | 722.0464 | 1 | 45.6667 | 32.124 | 47.3653 | 44.2162 | 65.1947 | 64.3044 | 463.1207 | 682.8495 | 637.4502 | 939.8901 | 927.0545 | 939.8901 | 939.8901 | 0 | 4900.8845 | 0.18982 | 0.18982 | 2.4305 | 2.2 | 1427.2998
16 | 132 | 106 | 166 | 12 | 15.8333 | 30400 | 1.4 | 42560 | 1.2 | 1.75 | 0 | 1.3333 | 2.4762 | 1.3352 | 7.0495 | 29.6667 | 33.6667 | 35.6667 | 29.6633 | 33.6633 | 43.6633 | 1 | 36.2952 | 49.9726 | 49.3153 | 574.6734 | 791.2322 | 780.8258 | 780.8258 | 791.2322 | 1 | 45.6667 | 32.0428 | 47.2455 | 44.1177 | 65.0494 | 64.1939 | 507.3437 | 748.0542 | 698.5301 | 1029.9495 | 1016.4034 | 1029.9495 | 1029.9495 | 0 | 5930.0703 | 0.19395 | 0.19395 | 2.4382 | 2.2 | 1437.6431
16 | 144 | 116 | 180 | 13 | 17.1667 | 32960 | 1.4 | 46144 | 1.2 | 1.75 | 0 | 1.3333 | 2.4762 | 1.2952 | 7.0095 | 29.6667 | 33.6667 | 35.6667 | 29.7333 | 33.7333 | 43.7333 | 1 | 36.2097 | 49.8689 | 49.2364 | 621.6001 | 856.0822 | 845.2245 | 845.2245 | 856.0822 | 1 | 45.6667 | 31.9673 | 47.1343 | 44.0261 | 64.9145 | 64.0912 | 548.7724 | 809.1388 | 755.7821 | 1114.3648 | 1100.2314 | 1114.3648 | 1114.3648 | 1114.3648 | 7057.2737 | 0.19783 | 0.19783 | 2.4455 | 2.2 | 1484.0752
Fill Height (ft) | Equivalent Circular Size (in) | Rise (in) | Span (in) | Wall thickness (in) | Outside Diameter (ft) | Prism Load PL (lbs/ft) | Vertical Arching Factor (Fe) | Earth Load (We) (lbs/ft) | Multiple Presence Factor (mpf) | Live Load Distribution Factor (LLDF) | Dynamic Load Allowance (IM) | Depth where Passing wheels overlap Hint-pass | Depth where wheels from the same axle overlap Hint-axle | Depth Where Tandem Axles Overlap Hint-Tand | Depth where single axles overlap with 14 ft. spacing Hint-s | Wheel Spread width Ww (ft) | Spread Width - Single Wheel or Passing Wheels (ft) | Spread Width (wheel or axle) (ft) | Single Axle Spread length (ft) | Tandem Axle Spread length (ft) | Double HS20 Axle Spread length (ft) | Axle Load Modifier | Single Axle Pressure (psf) | Tandem Axle Pressure (psf) | Double HS20 Axle Pressure (psf) | Live Load From Single Axle (lbs/ft) | Live Load from Tandem Axles (lbs/ft) | Live Load from Two Single Axles (lbs/ft) | One or Two Single Axles Governing (lbs/ft) | Single Axle(s) or Tandem Axles Governing (lbs/ft) | Axle Load Modifier for Passing Axles | Width of Two Axles Passing - W2 | Pressure from Two Wheels Passing | Pressure from Two Axles Passing | Pressure from Tandem Axles Passing | Pressure from Tandem Axles in two lanes passing | Pressure from Two Lanes with Two HS20 Axles Passing | Live Load from Single Axles Passing | Live Load from Single Axle Lanes Passing | Live Load from Tandem Axles Passing | Live Load from Tandem Axles in two lanes Passing | Live Load from Two Lanes with Two HS20 Axles Passing | Governing Live Load from Two Lanes | Governing Live Load | Live Load Applied | Fluid Load (lbs/ft) | Initial (q) | Horizontal Load for Earth Load Bedding Factor (q) | Earth Load Bedding Factor (Bfe) | Live Load Bedding Factor (Bfll) | D-Load (lbs/ft/ft)
17 | 18 | 14 | 23 | 2.75 | 2.375 | 4845 | 1.4 | 6783 | 1.2 | 1.15 | 0 | 2.029 | 3.7681 | 2.6536 | 11.3493 | 21.2167 | 25.2167 | 27.2167 | 20.4983 | 24.4983 | 34.4983 | 1 | 68.83 | 89.987 | 81.7953 | 163.4712 | 213.7191 | 194.2638 | 194.2638 | 213.7191 | 1 | 37.2167 | 61.9076 | 83.8927 | 80.9368 | 109.6796 | 99.6952 | 147.0305 | 199.2451 | 192.2248 | 260.4891 | 236.7762 | 260.4891 | 260.4891 | 0 | 110.2699 | 0.15436 | 0.15436 | 2.3663 | 2.4 | 1519.8669
17 | 24 | 19 | 30 | 3.25 | 3.0417 | 6205 | 1.4 | 8687 | 1.2 | 1.2 | 0 | 1.9444 | 3.6111 | 2.5139 | 10.8472 | 22.0667 | 26.0667 | 28.0667 | 21.3833 | 25.3833 | 35.3833 | 1 | 63.9831 | 84.2193 | 77.3342 | 194.6151 | 256.1671 | 235.2249 | 235.2249 | 256.1671 | 1 | 38.0667 | 57.4102 | 78.6248 | 75.5676 | 103.4919 | 95.0312 | 174.6227 | 239.1505 | 229.8516 | 314.788 | 289.0533 | 314.788 | 314.788 | 0 | 196.0354 | 0.15619 | 0.15619 | 2.3695 | 2.2 | 1499.5357
17 | 27 | 22 | 34 | 3.5 | 3.4167 | 6970 | 1.4 | 9758 | 1.2 | 1.2333 | 0 | 1.8919 | 3.5135 | 2.4297 | 10.5378 | 22.6333 | 26.6333 | 28.6333 | 21.97 | 25.97 | 35.97 | 1 | 61.0421 | 80.6877 | 74.5674 | 208.5604 | 275.683 | 254.7719 | 254.7719 | 275.683 | 1 | 38.6333 | 54.6883 | 75.4028 | 72.2891 | 99.6703 | 92.1101 | 186.8517 | 257.6264 | 246.9876 | 340.5403 | 314.7096 | 340.5403 | 340.5403 | 0 | 248.1073 | 0.15722 | 0.15722 | 2.3714 | 2.2 | 1489.2577
17 | 30 | 24 | 38 | 3.75 | 3.7917 | 7735 | 1.4 | 10829 | 1.2 | 1.2667 | 0 | 1.8421 | 3.4211 | 2.35 | 10.2447 | 23.2 | 27.2 | 29.2 | 22.5567 | 26.5567 | 36.5567 | 1 | 58.3007 | 77.374 | 71.9468 | 221.0567 | 293.3763 | 272.7985 | 272.7985 | 293.3763 | 1 | 39.2 | 52.1562 | 72.3801 | 69.2194 | 96.0595 | 89.3218 | 197.759 | 274.4411 | 262.4567 | 364.2256 | 338.6784 | 364.2256 | 364.2256 | 0 | 306.3053 | 0.15825 | 0.15825 | 2.3732 | 2.2 | 1481.7292
17 | 33 | 27 | 42 | 3.75 | 4.125 | 8415 | 1.4 | 11781 | 1.2 | 1.3 | 0 | 1.7949 | 3.3333 | 2.2744 | 9.9667 | 23.7667 | 27.7667 | 29.7667 | 23.1433 | 27.1433 | 37.1433 | 1 | 55.741 | 74.2605 | 69.4625 | 229.9318 | 306.3246 | 286.5326 | 286.5326 | 306.3246 | 1 | 39.7667 | 49.7967 | 69.54 | 66.3412 | 92.6441 | 86.6582 | 205.4113 | 286.8526 | 273.6573 | 382.1568 | 357.4653 | 382.1568 | 382.1568 | 0 | 370.6294 | 0.15916 | 0.15916 | 2.3748 | 2.2 | 1461.972
17 | 36 | 29 | 45 | 4.5 | 4.5 | 9180 | 1.4 | 12852 | 1.2 | 1.325 | 0 | 1.761 | 3.2704 | 2.2201 | 9.7673 | 24.1917 | 28.1917 | 30.1917 | 23.5833 | 27.5833 | 37.5833 | 1 | 53.9311 | 72.0473 | 67.6829 | 242.6898 | 324.2126 | 304.573 | 304.573 | 324.2126 | 1 | 40.1917 | 48.1309 | 67.521 | 64.2987 | 90.2022 | 84.7381 | 216.5891 | 303.8444 | 289.3444 | 405.91 | 381.3214 | 405.91 | 405.91 | 0 | 441.0796 | 0.16019 | 0.16019 | 2.3766 | 2.2 | 1491.534
17 | 39 | 32 | 49 | 4.75 | 4.875 | 9945 | 1.4 | 13923 | 1.2 | 1.3583 | 0 | 1.7178 | 3.1902 | 2.1509 | 9.5129 | 24.7583 | 28.7583 | 30.7583 | 24.17 | 28.17 | 38.17 | 1 | 51.6526 | 69.2471 | 65.4148 | 251.8062 | 337.5796 | 318.8973 | 318.8973 | 337.5796 | 1 | 40.7583 | 46.0373 | 64.9661 | 61.7191 | 87.0957 | 82.2757 | 224.4317 | 316.7098 | 300.8805 | 424.5916 | 401.0939 | 424.5916 | 424.5916 | 0 | 517.6559 | 0.16121 | 0.16121 | 2.3785 | 2.2 | 1486.8832
17 | 42 | 34 | 53 | 5 | 5.25 | 10710 | 1.4 | 14994 | 1.2 | 1.3917 | 0 | 1.6766 | 3.1138 | 2.085 | 9.2707 | 25.325 | 29.325 | 31.325 | 24.7567 | 28.7567 | 38.7567 | 1 | 49.5163 | 66.6073 | 63.2592 | 259.9604 | 349.6882 | 332.1108 | 332.1108 | 349.6882 | 1 | 41.325 | 44.0778 | 62.5569 | 59.2916 | 84.1489 | 79.9191 | 231.4084 | 328.4235 | 311.2811 | 441.7819 | 419.5754 | 441.7819 | 441.7819 | 0 | 600.3584 | 0.16224 | 0.16224 | 2.3803 | 2.2 | 1483.349
17 | 48 | 38 | 60 | 5.5 | 5.9167 | 12070 | 1.4 | 16898 | 1.2 | 1.45 | 0 | 1.6092 | 2.9885 | 1.977 | 8.8736 | 26.3167 | 30.3167 | 32.3167 | 25.7833 | 29.7833 | 39.7833 | 1 | 46.0856 | 62.3378 | 59.7356 | 272.6734 | 368.8319 | 353.4358 | 353.4358 | 368.8319 | 1 | 42.3167 | 40.9383 | 58.6583 | 55.3752 | 79.3442 | 76.0322 | 242.2181 | 347.0616 | 327.6366 | 469.4533 | 449.857 | 469.4533 | 469.4533 | 0 | 784.1415 | 0.16407 | 0.16407 | 2.3836 | 2.2 | 1483.6805
17 | 54 | 43 | 68 | 6 | 6.6667 | 13600 | 1.4 | 19040 | 1.2 | 1.5167 | 0 | 1.5385 | 2.8571 | 1.8637 | 8.4571 | 27.45 | 31.45 | 33.45 | 26.9567 | 30.9567 | 40.9567 | 1 | 42.5862 | 57.943 | 56.0584 | 283.908 | 386.2866 | 373.7225 | 373.7225 | 386.2866 | 1 | 43.45 | 37.7453 | 54.6417 | 51.3565 | 74.3457 | 71.9276 | 251.6355 | 364.2778 | 342.3765 | 495.6382 | 479.5174 | 495.6382 | 495.6382 | 0 | 992.4291 | 0.16612 | 0.16612 | 2.3872 | 2.2 | 1480.8504
17 | 60 | 48 | 76 | 6.5 | 7.4167 | 15130 | 1.4 | 21182 | 1.2 | 1.5833 | 0 | 1.4737 | 2.7368 | 1.76 | 8.0758 | 28.5833 | 32.5833 | 34.5833 | 28.13 | 32.13 | 42.13 | 1 | 39.4725 | 53.9975 | 52.7112 | 292.7544 | 400.4815 | 390.9414 | 390.9414 | 400.4815 | 1 | 44.5833 | 34.9128 | 51.0314 | 47.7599 | 69.8099 | 68.1469 | 258.9366 | 378.4831 | 354.2196 | 517.7564 | 505.4227 | 517.7564 | 517.7564 | 0 | 1225.2211 | 0.16818 | 0.16818 | 2.3909 | 2.2 | 1479.7542
17 | 66 | 53 | 83 | 7 | 8.0833 | 16490 | 1.4 | 23086 | 1.2 | 1.6417 | 0 | 1.4213 | 2.6396 | 1.6761 | 7.7675 | 29.575 | 33.575 | 35.575 | 29.1567 | 33.1567 | 43.1567 | 1 | 37.021 | 50.8669 | 50.0228 | 299.2533 | 411.1743 | 404.3514 | 404.3514 | 411.1743 | 1 | 45.575 | 32.6886 | 48.1632 | 44.9141 | 66.1763 | 65.0782 | 264.2327 | 389.3193 | 363.056 | 534.9251 | 526.0486 | 534.9251 | 534.9251 | 0 | 1482.5176 | 0.17 | 0.17 | 2.3942 | 2.2 | 1483.6055
17 | 72 | 58 | 91 | 7.5 | 8.8333 | 18020 | 1.4 | 25228 | 1.2 | 1.7083 | 0 | 1.3659 | 2.5366 | 1.5873 | 7.441 | 30.7083 | 34.7083 | 36.7083 | 30.33 | 34.33 | 44.33 | 1 | 34.4901 | 47.6116 | 47.1953 | 304.6623 | 420.5691 | 416.8919 | 416.8919 | 420.5691 | 1 | 46.7083 | 30.3979 | 45.1766 | 41.9626 | 62.3637 | 61.8184 | 268.5149 | 399.0596 | 370.6697 | 550.8793 | 546.0627 | 550.8793 | 550.8793 | 0 | 1764.3184 | 0.17206 | 0.17206 | 2.3979 | 2.2 | 1484.3731
17 | 78 | 63 | 98 | 8 | 9.5 | 19380 | 1.4 | 27132 | 1.2 | 1.75 | 0 | 1.3333 | 2.4762 | 1.5295 | 7.2438 | 31.4167 | 35.4167 | 37.4167 | 31.0733 | 35.0733 | 45.0733 | 1 | 33.0277 | 45.7203 | 45.5383 | 313.7631 | 434.3429 | 432.6135 | 432.6135 | 434.3429 | 1 | 47.4167 | 29.0773 | 43.4371 | 40.2518 | 60.1301 | 59.8907 | 276.2346 | 412.6527 | 382.3921 | 571.236 | 568.9615 | 571.236 | 571.236 | 0 | 2070.6237 | 0.17388 | 0.17388 | 2.4012 | 2.2 | 1489.1578
17 | 84 | 68 | 106 | 8.5 | 10.25 | 20910 | 1.4 | 29274 | 1.2 | 1.75 | 0 | 1.3333 | 2.4762 | 1.5067 | 7.221 | 31.4167 | 35.4167 | 37.4167 | 31.1133 | 35.1133 | 45.1133 | 1 | 32.9852 | 45.6682 | 45.4979 | 338.0987 | 468.0993 | 466.3533 | 466.3533 | 468.0993 | 1 | 47.4167 | 29.0399 | 43.3813 | 40.2059 | 60.0616 | 59.8376 | 297.6594 | 444.6582 | 412.1109 | 615.6314 | 613.3352 | 615.6314 | 615.6314 | 0 | 2401.4334 | 0.17594 | 0.17594 | 2.405 | 2.2 | 1491.0299
17 | 90 | 72 | 113 | 9 | 10.9167 | 22270 | 1.4 | 31178 | 1.2 | 1.75 | 0 | 1.3333 | 2.4762 | 1.4867 | 7.201 | 31.4167 | 35.4167 | 37.4167 | 31.1483 | 35.1483 | 45.1483 | 1 | 32.9482 | 45.6227 | 45.4626 | 359.6842 | 498.0483 | 496.3002 | 496.3002 | 498.0483 | 1 | 47.4167 | 29.0073 | 43.3325 | 40.1659 | 60.0018 | 59.7912 | 316.6632 | 473.0469 | 438.4778 | 655.0196 | 652.7205 | 655.0196 | 655.0196 | 0 | 2756.7476 | 0.17777 | 0.17777 | 2.4083 | 2.2 | 1496.3553
17 | 96 | 77 | 121 | 9.5 | 11.6667 | 23800 | 1.4 | 33320 | 1.2 | 1.75 | 0 | 1.3333 | 2.4762 | 1.4638 | 7.1781 | 31.4167 | 35.4167 | 37.4167 | 31.1883 | 35.1883 | 45.1883 | 1 | 32.9059 | 45.5709 | 45.4224 | 383.9023 | 531.6603 | 529.9277 | 529.9277 | 531.6603 | 1 | 47.4167 | 28.9701 | 43.277 | 40.1202 | 59.9336 | 59.7383 | 337.9846 | 504.8979 | 468.0696 | 699.2252 | 696.9465 | 699.2252 | 699.2252 | 0 | 3136.5661 | 0.17982 | 0.17982 | 2.4121 | 2.2 | 1498.9311
17 | 102 | 82 | 128 | 9.75 | 12.2917 | 25075 | 1.4 | 35105 | 1.2 | 1.75 | 0 | 1.3333 | 2.4762 | 1.4438 | 7.1581 | 31.4167 | 35.4167 | 37.4167 | 31.2233 | 35.2233 | 45.2233 | 1 | 32.869 | 45.5256 | 45.3872 | 404.0151 | 559.5855 | 557.8845 | 557.8845 | 559.5855 | 1 | 47.4167 | 28.9376 | 43.2285 | 40.0804 | 59.874 | 59.692 | 355.6918 | 531.3497 | 492.6547 | 735.9517 | 733.7146 | 735.9517 | 735.9517 | 0 | 3540.8891 | 0.18153 | 0.18153 | 2.4152 | 2.2 | 1500.0973
17 | 108 | 87 | 136 | 10 | 13 | 26520 | 1.4 | 37128 | 1.2 | 1.75 | 0 | 1.3333 | 2.4762 | 1.421 | 7.1352 | 31.4167 | 35.4167 | 37.4167 | 31.2633 | 35.2633 | 45.2633 | 1 | 32.827 | 45.474 | 45.3471 | 426.7507 | 591.1615 | 589.5124 | 589.5124 | 591.1615 | 1 | 47.4167 | 28.9006 | 43.1731 | 40.0349 | 59.8061 | 59.6393 | 375.7079 | 561.2509 | 520.454 | 777.4795 | 775.3107 | 777.4795 | 777.4795 | 0 | 3969.7165 | 0.18347 | 0.18347 | 2.4188 | 2.2 | 1499.2134
17 | 114 | 92 | 143 | 10.5 | 13.6667 | 27880 | 1.4 | 39032 | 1.2 | 1.75 | 0 | 1.3333 | 2.4762 | 1.401 | 7.1152 | 31.4167 | 35.4167 | 37.4167 | 31.2983 | 35.2983 | 45.2983 | 1 | 32.7903 | 45.4289 | 45.3121 | 448.1336 | 620.8613 | 619.265 | 619.265 | 620.8613 | 1 | 47.4167 | 28.8683 | 43.1249 | 39.9952 | 59.7468 | 59.5932 | 394.5333 | 589.3731 | 546.6014 | 816.5398 | 814.4404 | 816.5398 | 816.5398 | 0 | 4423.0483 | 0.1853 | 0.1853 | 2.4222 | 2.2 | 1505.5123
17 | 120 | 97 | 151 | 11 | 14.4167 | 29410 | 1.4 | 41174 | 1.2 | 1.75 | 0 | 1.3333 | 2.4762 | 1.3781 | 7.0924 | 31.4167 | 35.4167 | 37.4167 | 31.3383 | 35.3383 | 45.3383 | 1 | 32.7484 | 45.3775 | 45.2721 | 472.1229 | 654.1916 | 652.6727 | 652.6727 | 654.1916 | 1 | 47.4167 | 28.8314 | 43.0698 | 39.95 | 59.6792 | 59.5406 | 415.6533 | 620.9232 | 575.9451 | 860.375 | 858.3774 | 860.375 | 860.375 | 0 | 4900.8845 | 0.18735 | 0.18735 | 2.426 | 2.2 | 1509.3371
17 | 132 | 106 | 166 | 12 | 15.8333 | 32300 | 1.4 | 45220 | 1.2 | 1.75 | 0 | 1.3333 | 2.4762 | 1.3352 | 7.0495 | 31.4167 | 35.4167 | 37.4167 | 31.4133 | 35.4133 | 45.4133 | 1 | 32.6702 | 45.2813 | 45.1973 | 517.2785 | 716.9547 | 715.6243 | 715.6243 | 716.9547 | 1 | 47.4167 | 28.7626 | 42.967 | 39.8653 | 59.5528 | 59.4423 | 455.408 | 680.3107 | 631.2013 | 942.9193 | 941.1697 | 942.9193 | 942.9193 | 0 | 5930.0703 | 0.19124 | 0.19124 | 2.4332 | 2.2 | 1519.6639
17 | 144 | 116 | 180 | 13 | 17.1667 | 35020 | 1.4 | 49028 | 1.2 | 1.75 | 0 | 1.3333 | 2.4762 | 1.2952 | 7.0095 | 31.4167 | 35.4167 | 37.4167 | 31.4833 | 35.4833 | 45.4833 | 1 | 32.5976 | 45.192 | 45.1278 | 559.5919 | 775.7963 | 774.6933 | 774.6933 | 775.7963 | 1 | 47.4167 | 28.6987 | 42.8715 | 39.7867 | 59.4353 | 59.3508 | 492.6603 | 735.96 | 683.005 | 1020.3062 | 1018.8556 | 1020.3062 | 1020.3062 | 1020.3062 | 7057.2737 | 0.19489 | 0.19489 | 2.44 | 2.2 | 1563.3057
Fill Height (ft) | Equivalent Circular Size (in) | Rise (in) | Span (in) | Wall thickness (in) | Outside Diameter (ft) | Prism Load PL (lbs/ft) | Vertical Arching Factor (Fe) | Earth Load (We) (lbs/ft) | Multiple Presence Factor (mpf) | Live Load Distribution Factor (LLDF) | Dynamic Load Allowance (IM) | Depth where Passing wheels overlap Hint-pass | Depth where wheels from the same axle overlap Hint-axle | Depth Where Tandem Axles Overlap Hint-Tand | Depth where single axles overlap with 14 ft. spacing Hint-s | Wheel Spread width Ww (ft) | Spread Width - Single Wheel or Passing Wheels (ft) | Spread Width (wheel or axle) (ft) | Single Axle Spread length (ft) | Tandem Axle Spread length (ft) | Double HS20 Axle Spread length (ft) | Axle Load Modifier | Single Axle Pressure (psf) | Tandem Axle Pressure (psf) | Double HS20 Axle Pressure (psf) | Live Load From Single Axle (lbs/ft) | Live Load from Tandem Axles (lbs/ft) | Live Load from Two Single Axles (lbs/ft) | One or Two Single Axles Governing (lbs/ft) | Single Axle(s) or Tandem Axles Governing (lbs/ft) | Axle Load Modifier for Passing Axles | Width of Two Axles Passing - W2 | Pressure from Two Wheels Passing | Pressure from Two Axles Passing | Pressure from Tandem Axles Passing | Pressure from Tandem Axles in two lanes passing | Pressure from Two Lanes with Two HS20 Axles Passing | Live Load from Single Axles Passing | Live Load from Single Axle Lanes Passing | Live Load from Tandem Axles Passing | Live Load from Tandem Axles in two lanes Passing | Live Load from Two Lanes with Two HS20 Axles Passing | Governing Live Load from Two Lanes | Governing Live Load | Live Load Applied | Fluid Load (lbs/ft) | Initial (q) | Horizontal Load for Earth Load Bedding Factor (q) | Earth Load Bedding Factor (Bfe) | Live Load Bedding Factor (Bfll) | D-Load (lbs/ft/ft)
18 | 18 | 14 | 23 | 2.75 | 2.375 | 5130 | 1.4 | 7182 | 1.2 | 1.15 | 0 | 2.029 | 3.7681 | 2.6536 | 11.3493 | 22.3667 | 26.3667 | 28.3667 | 21.6483 | 25.6483 | 35.6483 | 1 | 62.5314 | 82.4677 | 75.9475 | 148.5122 | 195.8607 | 180.3754 | 180.3754 | 195.8607 | 1 | 38.3667 | 56.0622 | 77.0551 | 73.9359 | 101.6218 | 93.5872 | 133.1478 | 183.0059 | 175.5979 | 241.3517 | 222.2697 | 241.3517 | 241.3517 | 0 | 110.2699 | 0.154 | 0.154 | 2.3657 | 2.4 | 1608.2737
18 | 24 | 19 | 30 | 3.25 | 3.0417 | 6570 | 1.4 | 9198 | 1.2 | 1.2 | 0 | 1.9444 | 3.6111 | 2.5139 | 10.8472 | 23.2667 | 27.2667 | 29.2667 | 22.5833 | 26.5833 | 36.5833 | 1 | 58.0992 | 77.1203 | 71.7306 | 176.7183 | 234.5742 | 218.1807 | 218.1807 | 234.5742 | 1 | 39.2667 | 51.9673 | 72.1719 | 68.9808 | 95.8002 | 89.1051 | 158.0671 | 219.5227 | 209.8167 | 291.3923 | 271.0281 | 291.3923 | 291.3923 | 0 | 196.0354 | 0.15573 | 0.15573 | 2.3687 | 2.2 | 1586.3448
18 | 27 | 22 | 34 | 3.5 | 3.4167 | 7380 | 1.4 | 10332 | 1.2 | 1.2333 | 0 | 1.8919 | 3.5135 | 2.4297 | 10.5378 | 23.8667 | 27.8667 | 29.8667 | 23.2033 | 27.2033 | 37.2033 | 1 | 55.4108 | 73.8486 | 69.1182 | 189.3201 | 252.3161 | 236.154 | 236.154 | 252.3161 | 1 | 39.8667 | 49.4897 | 69.1862 | 65.9573 | 92.2079 | 86.3015 | 169.0897 | 236.3863 | 225.3541 | 315.0435 | 294.8634 | 315.0435 | 315.0435 | 0 | 248.1073 | 0.1567 | 0.1567 | 2.3704 | 2.2 | 1575.3004
18 | 30 | 24 | 38 | 3.75 | 3.7917 | 8190 | 1.4 | 11466 | 1.2 | 1.2667 | 0 | 1.8421 | 3.4211 | 2.35 | 10.2447 | 24.4667 | 28.4667 | 30.4667 | 23.8233 | 27.8233 | 37.8233 | 1 | 52.9059 | 70.7811 | 66.6464 | 200.6014 | 268.3782 | 252.7008 | 252.7008 | 268.3782 | 1 | 40.4667 | 47.1857 | 66.3865 | 63.1283 | 88.8164 | 83.6282 | 178.9126 | 251.7156 | 239.3615 | 336.7624 | 317.0902 | 336.7624 | 336.7624 | 0 | 306.3053 | 0.15767 | 0.15767 | 2.3722 | 2.2 | 1567.1678
18 | 33 | 27 | 42 | 3.75 | 4.125 | 8910 | 1.4 | 12474 | 1.2 | 1.3 | 0 | 1.7949 | 3.3333 | 2.2744 | 9.9667 | 25.0667 | 29.0667 | 31.0667 | 24.4433 | 28.4433 | 38.4433 | 1 | 50.568 | 67.901 | 64.3051 | 208.5932 | 280.0916 | 265.2586 | 265.2586 | 280.0916 | 1 | 41.0667 | 45.0396 | 63.7573 | 60.4776 | 85.6111 | 81.0773 | 185.7883 | 262.999 | 249.4699 | 353.1458 | 334.444 | 353.1458 | 353.1458 | 0 | 370.6294 | 0.15853 | 0.15853 | 2.3737 | 2.2 | 1546.0729
18 | 36 | 29 | 45 | 4.5 | 4.5 | 9720 | 1.4 | 13608 | 1.2 | 1.325 | 0 | 1.761 | 3.2704 | 2.2201 | 9.7673 | 25.5167 | 29.5167 | 31.5167 | 24.9083 | 28.9083 | 38.9083 | 1 | 48.9155 | 65.8549 | 62.6294 | 220.1196 | 296.3469 | 281.8323 | 281.8323 | 296.3469 | 1 | 41.5167 | 43.5249 | 61.8889 | 58.5976 | 83.321 | 79.2401 | 195.8621 | 278.5001 | 263.6891 | 374.9445 | 356.5803 | 374.9445 | 374.9445 | 0 | 441.0796 | 0.1595 | 0.1595 | 2.3754 | 2.2 | 1577.168
18 | 39 | 32 | 49 | 4.75 | 4.875 | 10530 | 1.4 | 14742 | 1.2 | 1.3583 | 0 | 1.7178 | 3.1902 | 2.1509 | 9.5129 | 26.1167 | 30.1167 | 32.1167 | 25.5283 | 29.5283 | 39.5283 | 1 | 46.8358 | 63.2677 | 60.4954 | 228.3247 | 308.4299 | 294.915 | 294.915 | 308.4299 | 1 | 42.1167 | 41.6218 | 59.5256 | 56.2243 | 80.4094 | 76.886 | 202.9062 | 290.1871 | 274.0935 | 391.9961 | 374.8194 | 391.9961 | 391.9961 | 0 | 517.6559 | 0.16047 | 0.16047 | 2.3771 | 2.2 | 1572.0847
18 | 42 | 34 | 53 | 5 | 5.25 | 11340 | 1.4 | 15876 | 1.2 | 1.3917 | 0 | 1.6766 | 3.1138 | 2.085 | 9.2707 | 26.7167 | 30.7167 | 32.7167 | 26.1483 | 30.1483 | 40.1483 | 1 | 44.8868 | 60.8302 | 58.4689 | 235.6554 | 319.3583 | 306.9615 | 306.9615 | 319.3583 | 1 | 42.7167 | 39.8412 | 57.2979 | 53.9924 | 77.6496 | 74.6354 | 209.166 | 300.8139 | 283.4601 | 407.6605 | 391.8361 | 407.6605 | 407.6605 | 0 | 600.3584 | 0.16144 | 0.16144 | 2.3789 | 2.2 | 1568.1843
18 | 48 | 38 | 60 | 5.5 | 5.9167 | 12780 | 1.4 | 17892 | 1.2 | 1.45 | 0 | 1.6092 | 2.9885 | 1.977 | 8.8736 | 27.7667 | 31.7667 | 33.7667 | 27.2333 | 31.2333 | 41.2333 | 1 | 41.7582 | 56.8912 | 55.16 | 247.0696 | 336.606 | 326.3636 | 326.3636 | 336.606 | 1 | 43.7667 | 36.9894 | 53.6952 | 50.3941 | 73.154 | 70.9281 | 218.8541 | 317.6968 | 298.1653 | 432.8279 | 419.6577 | 432.8279 | 432.8279 | 0 | 784.1415 | 0.16317 | 0.16317 | 2.3819 | 2.2 | 1568.1447
18 | 54 | 43 | 68 | 6 | 6.6667 | 14400 | 1.4 | 20160 | 1.2 | 1.5167 | 0 | 1.5385 | 2.8571 | 1.8637 | 8.4571 | 28.9667 | 32.9667 | 34.9667 | 28.4733 | 32.4733 | 42.4733 | 1 | 38.569 | 52.8409 | 51.7119 | 257.1268 | 352.2726 | 344.7461 | 344.7461 | 352.2726 | 1 | 44.9667 | 34.0908 | 49.9863 | 46.7055 | 68.4829 | 67.0198 | 227.2717 | 333.242 | 311.3701 | 456.553 | 446.7985 | 456.553 | 456.553 | 0 | 992.4291 | 0.16511 | 0.16511 | 2.3854 | 2.2 | 1564.8365
18 | 60 | 48 | 76 | 6.5 | 7.4167 | 16020 | 1.4 | 22428 | 1.2 | 1.5833 | 0 | 1.4737 | 2.7368 | 1.76 | 8.0758 | 30.1667 | 34.1667 | 36.1667 | 29.7133 | 33.7133 | 43.7133 | 1 | 35.7332 | 49.2086 | 48.5779 | 265.0209 | 364.9638 | 360.2862 | 360.2862 | 364.9638 | 1 | 46.1667 | 31.5207 | 46.6552 | 43.4076 | 64.2495 | 63.426 | 233.7786 | 346.0261 | 321.9396 | 476.5172 | 470.4097 | 476.5172 | 476.5172 | 0 | 1225.2211 | 0.16705 | 0.16705 | 2.3889 | 2.2 | 1563.3665
18 | 66 | 53 | 83 | 7 | 8.0833 | 17460 | 1.4 | 24444 | 1.2 | 1.6417 | 0 | 1.4213 | 2.6396 | 1.6761 | 7.7675 | 31.2167 | 35.2167 | 37.2167 | 30.7983 | 34.7983 | 44.7983 | 1 | 33.5017 | 46.3293 | 46.064 | 270.8052 | 374.4948 | 372.3509 | 372.3509 | 374.4948 | 1 | 47.2167 | 29.5036 | 44.0106 | 40.8003 | 60.862 | 60.5136 | 238.4872 | 355.7525 | 329.8024 | 491.9678 | 489.1514 | 491.9678 | 491.9678 | 0 | 1482.5176 | 0.16877 | 0.16877 | 2.392 | 2.2 | 1567.0624
18 | 72 | 58 | 91 | 7.5 | 8.8333 | 19080 | 1.4 | 26712 | 1.2 | 1.7083 | 0 | 1.3659 | 2.5366 | 1.5873 | 7.441 | 32.4167 | 36.4167 | 38.4167 | 32.0383 | 36.0383 | 46.0383 | 1 | 31.1991 | 43.3378 | 43.4232 | 275.5918 | 382.8172 | 383.5717 | 383.5717 | 383.5717 | 1 | 48.4167 | 27.4271 | 41.2587 | 38.0983 | 57.3113 | 57.4243 | 242.2727 | 364.4515 | 336.5346 | 506.25 | 507.2477 | 507.2477 | 507.2477 | 0 | 1764.3184 | 0.17071 | 0.17071 | 2.3955 | 2.2 | 1567.5716
18 | 78 | 63 | 98 | 8 | 9.5 | 20520 | 1.4 | 28728 | 1.2 | 1.75 | 0 | 1.3333 | 2.4762 | 1.5295 | 7.2438 | 33.1667 | 37.1667 | 39.1667 | 32.8233 | 36.8233 | 46.8233 | 1 | 29.8698 | 41.6017 | 41.8776 | 283.7628 | 395.2166 | 397.8377 | 397.8377 | 397.8377 | 1 | 49.1667 | 26.2309 | 39.6576 | 36.5337 | 55.234 | 55.6003 | 249.1938 | 376.7473 | 347.0699 | 524.7226 | 528.2025 | 528.2025 | 528.2025 | 0 | 2070.6237 | 0.17244 | 0.17244 | 2.3986 | 2.2 | 1572.2613
18 | 84 | 68 | 106 | 8.5 | 10.25 | 22140 | 1.4 | 30996 | 1.2 | 1.75 | 0 | 1.3333 | 2.4762 | 1.5067 | 7.221 | 33.1667 | 37.1667 | 39.1667 | 32.8633 | 36.8633 | 46.8633 | 1 | 29.8334 | 41.5566 | 41.8419 | 305.7925 | 425.9552 | 428.8795 | 428.8795 | 428.8795 | 1 | 49.1667 | 26.199 | 39.6093 | 36.494 | 55.174 | 55.5528 | 268.5398 | 405.9957 | 374.0638 | 565.5337 | 569.4163 | 569.4163 | 569.4163 | 0 | 2401.4334 | 0.17438 | 0.17438 | 2.4021 | 2.2 | 1573.9455
18 | 90 | 72 | 113 | 9 | 10.9167 | 23580 | 1.4 | 33012 | 1.2 | 1.75 | 0 | 1.3333 | 2.4762 | 1.4867 | 7.201 | 33.1667 | 37.1667 | 39.1667 | 32.8983 | 36.8983 | 46.8983 | 1 | 29.8017 | 41.5172 | 41.8107 | 325.335 | 453.2293 | 456.4332 | 456.4332 | 456.4332 | 1 | 49.1667 | 26.1711 | 39.5672 | 36.4594 | 55.1217 | 55.5114 | 285.7015 | 431.9419 | 398.0152 | 601.7451 | 605.9989 | 605.9989 | 605.9989 | 0 | 2756.7476 | 0.1761 | 0.1761 | 2.4053 | 2.2 | 1579.213
18 | 96 | 77 | 121 | 9.5 | 11.6667 | 25200 | 1.4 | 35280 | 1.2 | 1.75 | 0 | 1.3333 | 2.4762 | 1.4638 | 7.1781 | 33.1667 | 37.1667 | 39.1667 | 32.9383 | 36.9383 | 46.9383 | 1 | 29.7655 | 41.4722 | 41.775 | 347.264 | 483.8426 | 487.3755 | 487.3755 | 487.3755 | 1 | 49.1667 | 26.1393 | 39.5191 | 36.4199 | 55.062 | 55.464 | 304.9591 | 461.0567 | 424.8992 | 642.3899 | 647.0805 | 647.0805 | 647.0805 | 0 | 3136.5661 | 0.17804 | 0.17804 | 2.4088 | 2.2 | 1581.6479
18 | 102 | 82 | 128 | 9.75 | 12.2917 | 26550 | 1.4 | 37170 | 1.2 | 1.75 | 0 | 1.3333 | 2.4762 | 1.4438 | 7.1581 | 33.1667 | 37.1667 | 39.1667 | 32.9733 | 36.9733 | 46.9733 | 1 | 29.7339 | 41.433 | 41.7439 | 365.4791 | 509.2802 | 513.1023 | 513.1023 | 513.1023 | 1 | 49.1667 | 26.1116 | 39.4772 | 36.3855 | 55.0099 | 55.4227 | 320.9551 | 485.2406 | 447.2379 | 676.163 | 681.2376 | 681.2376 | 681.2376 | 0 | 3540.8891 | 0.17966 | 0.17966 | 2.4118 | 2.2 | 1582.5017
18 | 108 | 87 | 136 | 10 | 13 | 28080 | 1.4 | 39312 | 1.2 | 1.75 | 0 | 1.3333 | 2.4762 | 1.421 | 7.1352 | 33.1667 | 37.1667 | 39.1667 | 33.0133 | 37.0133 | 47.0133 | 1 | 29.6979 | 41.3882 | 41.7084 | 386.0723 | 538.0465 | 542.2092 | 542.2092 | 542.2092 | 1 | 49.1667 | 26.08 | 39.4294 | 36.3461 | 54.9504 | 55.3756 | 339.0395 | 512.5818 | 472.4997 | 714.3555 | 719.8823 | 719.8823 | 719.8823 | 0 | 3969.7165 | 0.18149 | 0.18149 | 2.4151 | 2.2 | 1581.2635
18 | 114 | 92 | 143 | 10.5 | 13.6667 | 29520 | 1.4 | 41328 | 1.2 | 1.75 | 0 | 1.3333 | 2.4762 | 1.401 | 7.1152 | 33.1667 | 37.1667 | 39.1667 | 33.0483 | 37.0483 | 47.0483 | 1 | 29.6664 | 41.3491 | 41.6774 | 405.441 | 565.1042 | 569.5908 | 569.5908 | 569.5908 | 1 | 49.1667 | 26.0523 | 39.3876 | 36.3118 | 54.8985 | 55.3344 | 356.0487 | 538.2974 | 496.2612 | 750.2796 | 756.2364 | 756.2364 | 756.2364 | 0 | 4423.0483 | 0.18322 | 0.18322 | 2.4183 | 2.2 | 1587.5725
18 | 120 | 97 | 151 | 11 | 14.4167 | 31140 | 1.4 | 43596 | 1.2 | 1.75 | 0 | 1.3333 | 2.4762 | 1.3781 | 7.0924 | 33.1667 | 37.1667 | 39.1667 | 33.0883 | 37.0883 | 47.0883 | 1 | 29.6306 | 41.3045 | 41.642 | 427.1738 | 595.4731 | 600.3384 | 600.3384 | 600.3384 | 1 | 49.1667 | 26.0208 | 39.34 | 36.2726 | 54.8393 | 55.2874 | 375.1339 | 567.1516 | 522.9304 | 790.5999 | 797.0595 | 797.0595 | 797.0595 | 0 | 4900.8845 | 0.18516 | 0.18516 | 2.4219 | 2.2 | 1591.3408
18 | 132 | 106 | 166 | 12 | 15.8333 | 34200 | 1.4 | 47880 | 1.2 | 1.75 | 0 | 1.3333 | 2.4762 | 1.3352 | 7.0495 | 33.1667 | 37.1667 | 39.1667 | 33.1633 | 37.1633 | 47.1633 | 1 | 29.5635 | 41.2211 | 41.5758 | 468.0894 | 652.668 | 658.2827 | 658.2827 | 658.2827 | 1 | 49.1667 | 25.962 | 39.251 | 36.1994 | 54.7286 | 55.1994 | 411.065 | 621.4746 | 573.1576 | 866.5366 | 873.9912 | 873.9912 | 873.9912 | 0 | 5930.0703 | 0.18883 | 0.18883 | 2.4287 | 2.2 | 1601.6441
18 | 144 | 116 | 180 | 13 | 17.1667 | 37080 | 1.4 | 51912 | 1.2 | 1.75 | 0 | 1.3333 | 2.4762 | 1.2952 | 7.0095 | 33.1667 | 37.1667 | 39.1667 | 33.2333 | 37.2333 | 47.2333 | 1 | 29.5013 | 41.1436 | 41.5141 | 506.4385 | 706.2992 | 712.6593 | 712.6593 | 712.6593 | 1 | 49.1667 | 25.9073 | 39.1684 | 36.1314 | 54.6257 | 55.1176 | 444.7423 | 672.3901 | 620.2552 | 937.7418 | 946.1861 | 946.1861 | 946.1861 | 0 | 7057.2737 | 0.19228 | 0.19228 | 2.4351 | 2.2 | 1614.4198
Fill Height (ft) | Equivalent Circular Size (in) | Rise (in) | Span (in) | Wall thickness (in) | Outside Diameter (ft) | Prism Load PL (lbs/ft) | Vertical Arching Factor (Fe) | Earth Load (We) (lbs/ft) | Multiple Presence Factor (mpf) | Live Load Distribution Factor (LLDF) | Dynamic Load Allowance (IM) | Depth where Passing wheels overlap Hint-pass | Depth where wheels from the same axle overlap Hint-axle | Depth Where Tandem Axles Overlap Hint-Tand | Depth where single axles overlap with 14 ft. spacing Hint-s | Wheel Spread width Ww (ft) | Spread Width - Single Wheel or Passing Wheels (ft) | Spread Width (wheel or axle) (ft) | Single Axle Spread length (ft) | Tandem Axle Spread length (ft) | Double HS20 Axle Spread length (ft) | Axle Load Modifier | Single Axle Pressure (psf) | Tandem Axle Pressure (psf) | Double HS20 Axle Pressure (psf) | Live Load From Single Axle (lbs/ft) | Live Load from Tandem Axles (lbs/ft) | Live Load from Two Single Axles (lbs/ft) | One or Two Single Axles Governing (lbs/ft) | Single Axle(s) or Tandem Axles Governing (lbs/ft) | Axle Load Modifier for Passing Axles | Width of Two Axles Passing - W2 | Pressure from Two Wheels Passing | Pressure from Two Axles Passing | Pressure from Tandem Axles Passing | Pressure from Tandem Axles in two lanes passing | Pressure from Two Lanes with Two HS20 Axles Passing | Live Load from Single Axles Passing | Live Load from Single Axle Lanes Passing | Live Load from Tandem Axles Passing | Live Load from Tandem Axles in two lanes Passing | Live Load from Two Lanes with Two HS20 Axles Passing | Governing Live Load from Two Lanes | Governing Live Load | Live Load Applied | Fluid Load (lbs/ft) | Initial (q) | Horizontal Load for Earth Load Bedding Factor (q) | Earth Load Bedding Factor (Bfe) | Live Load Bedding Factor (Bfll) | D-Load (lbs/ft/ft)
19 | 18 | 14 | 23 | 2.75 | 2.375 | 5415 | 1.4 | 7581 | 1.2 | 1.15 | 0 | 2.029 | 3.7681 | 2.6536 | 11.3493 | 23.5167 | 27.5167 | 29.5167 | 22.7983 | 26.7983 | 36.7983 | 1 | 57.0638 | 75.8536 | 70.7075 | 135.5266 | 180.1523 | 167.9304 | 167.9304 | 180.1523 | 1 | 39.5167 | 51.0095 | 71.039 | 67.8057 | 94.4304 | 88.0241 | 121.1476 | 168.7175 | 161.0386 | 224.2722 | 209.0572 | 224.2722 | 224.2722 | 0 | 110.2699 | 0.15368 | 0.15368 | 2.3651 | 2.4 | 1696.6799
19 | 24 | 19 | 30 | 3.25 | 3.0417 | 6935 | 1.4 | 9709 | 1.2 | 1.2 | 0 | 1.9444 | 3.6111 | 2.5139 | 10.8472 | 24.4667 | 28.4667 | 30.4667 | 23.7833 | 27.7833 | 37.7833 | 1 | 52.9948 | 70.883 | 66.7169 | 161.1926 | 215.6024 | 202.9306 | 202.9306 | 215.6024 | 1 | 40.4667 | 47.2651 | 66.4982 | 63.2192 | 88.9443 | 83.7167 | 143.7647 | 202.2653 | 192.2918 | 270.539 | 254.6384 | 270.539 | 270.539 | 0 | 196.0354 | 0.15531 | 0.15531 | 2.368 | 2.2 | 1673.1527
19 | 27 | 22 | 34 | 3.5 | 3.4167 | 7790 | 1.4 | 10906 | 1.2 | 1.2333 | 0 | 1.8919 | 3.5135 | 2.4297 | 10.5378 | 25.1 | 29.1 | 31.1 | 24.4367 | 28.4367 | 38.4367 | 1 | 50.5276 | 67.8441 | 64.2473 | 172.636 | 231.8007 | 219.5117 | 219.5117 | 231.8007 | 1 | 41.1 | 45.0003 | 63.723 | 60.4224 | 85.5617 | 81.0256 | 153.7509 | 217.7202 | 206.4434 | 292.3359 | 276.8376 | 292.3359 | 292.3359 | 0 | 248.1073 | 0.15623 | 0.15623 | 2.3696 | 2.2 | 1661.3416
19 | 30 | 24 | 38 | 3.75 | 3.7917 | 8645 | 1.4 | 12103 | 1.2 | 1.2667 | 0 | 1.8421 | 3.4211 | 2.35 | 10.2447 | 25.7333 | 29.7333 | 31.7333 | 25.09 | 29.09 | 39.09 | 1 | 48.2297 | 64.9968 | 61.9127 | 182.8711 | 246.4461 | 234.7524 | 234.7524 | 246.4461 | 1 | 41.7333 | 42.8949 | 61.1218 | 57.8073 | 82.3708 | 78.4623 | 162.6432 | 231.7535 | 219.186 | 312.3226 | 297.503 | 312.3226 | 312.3226 | 0 | 306.3053 | 0.15715 | 0.15715 | 2.3712 | 2.2 | 1652.6045
19 | 33 | 27 | 42 | 3.75 | 4.125 | 9405 | 1.4 | 13167 | 1.2 | 1.3 | 0 | 1.7949 | 3.3333 | 2.2744 | 9.9667 | 26.3667 | 30.3667 | 32.3667 | 25.7433 | 29.7433 | 39.7433 | 1 | 46.0859 | 62.3252 | 59.7034 | 190.1045 | 257.0914 | 246.2765 | 246.2765 | 257.0914 | 1 | 42.3667 | 40.9344 | 58.6801 | 55.3584 | 79.3572 | 76.0189 | 168.8543 | 242.0554 | 228.3532 | 327.3482 | 313.5778 | 327.3482 | 327.3482 | 0 | 370.6294 | 0.15797 | 0.15797 | 2.3727 | 2.2 | 1630.1716
19 | 36 | 29 | 45 | 4.5 | 4.5 | 10260 | 1.4 | 14364 | 1.2 | 1.325 | 0 | 1.761 | 3.2704 | 2.2201 | 9.7673 | 26.8417 | 30.8417 | 32.8417 | 26.2333 | 30.2333 | 40.2333 | 1 | 44.571 | 60.4283 | 58.1233 | 200.5696 | 271.9271 | 261.5547 | 261.5547 | 271.9271 | 1 | 42.8417 | 39.5511 | 56.9456 | 53.6224 | 77.2054 | 74.2605 | 177.98 | 256.2552 | 241.3007 | 347.4242 | 334.172 | 347.4242 | 347.4242 | 0 | 441.0796 | 0.15889 | 0.15889 | 2.3743 | 2.2 | 1662.7994
19 | 39 | 32 | 49 | 4.75 | 4.875 | 11115 | 1.4 | 15561 | 1.2 | 1.3583 | 0 | 1.7178 | 3.1902 | 2.1509 | 9.5129 | 27.475 | 31.475 | 33.475 | 26.8867 | 30.8867 | 40.8867 | 1 | 42.6652 | 58.0309 | 56.1124 | 207.9928 | 282.9008 | 273.548 | 273.548 | 282.9008 | 1 | 43.475 | 37.8135 | 54.7524 | 51.432 | 74.4714 | 72.0093 | 184.341 | 266.9181 | 250.7309 | 363.0479 | 351.0454 | 363.0479 | 363.0479 | 0 | 517.6559 | 0.15981 | 0.15981 | 2.376 | 2.2 | 1657.2832
19 | 42 | 34 | 53 | 5 | 5.25 | 11970 | 1.4 | 16758 | 1.2 | 1.3917 | 0 | 1.6766 | 3.1138 | 2.085 | 9.2707 | 28.1083 | 32.1083 | 34.1083 | 27.54 | 31.54 | 41.54 | 1 | 40.8796 | 55.7736 | 54.2044 | 214.618 | 292.8117 | 284.5729 | 284.5729 | 292.8117 | 1 | 44.1083 | 36.1883 | 52.686 | 49.3731 | 71.8816 | 69.8591 | 189.9886 | 276.6016 | 259.2089 | 377.3783 | 366.7601 | 377.3783 | 377.3783 | 0 | 600.3584 | 0.16073 | 0.16073 | 2.3776 | 2.2 | 1653.016
19 | 48 | 38 | 60 | 5.5 | 5.9167 | 13490 | 1.4 | 18886 | 1.2 | 1.45 | 0 | 1.6092 | 2.9885 | 1.977 | 8.8736 | 29.2167 | 33.2167 | 35.2167 | 28.6833 | 32.6833 | 42.6833 | 1 | 38.0149 | 52.1287 | 51.0922 | 224.9212 | 308.428 | 302.2955 | 302.2955 | 308.428 | 1 | 45.2167 | 33.5865 | 49.346 | 46.0561 | 67.6667 | 66.3213 | 198.7199 | 291.9637 | 272.4989 | 400.3614 | 392.4011 | 400.3614 | 400.3614 | 0 | 784.1415 | 0.16236 | 0.16236 | 2.3805 | 2.2 | 1652.6041
19 | 54 | 43 | 68 | 6 | 6.6667 | 15200 | 1.4 | 21280 | 1.2 | 1.5167 | 0 | 1.5385 | 2.8571 | 1.8637 | 8.4571 | 30.4833 | 34.4833 | 36.4833 | 29.99 | 33.99 | 43.99 | 1 | 35.0962 | 48.3844 | 47.8534 | 233.9747 | 322.5628 | 319.0226 | 319.0226 | 322.5628 | 1 | 46.4833 | 30.9431 | 45.9099 | 42.6589 | 63.2924 | 62.5978 | 206.2875 | 306.0659 | 284.3926 | 421.9493 | 417.3184 | 421.9493 | 421.9493 | 0 | 992.4291 | 0.1642 | 0.1642 | 2.3838 | 2.2 | 1648.8166
19 | 60 | 48 | 76 | 6.5 | 7.4167 | 16910 | 1.4 | 23674 | 1.2 | 1.5833 | 0 | 1.4737 | 2.7368 | 1.76 | 8.0758 | 31.75 | 35.75 | 37.75 | 31.2967 | 35.2967 | 45.2967 | 1 | 32.5025 | 45.0299 | 44.9136 | 241.0599 | 333.9715 | 333.1093 | 333.1093 | 333.9715 | 1 | 47.75 | 28.6006 | 42.8261 | 39.6242 | 59.3325 | 59.1794 | 212.1215 | 317.6269 | 293.8793 | 440.0497 | 438.9137 | 440.0497 | 440.0497 | 0 | 1225.2211 | 0.16604 | 0.16604 | 2.3871 | 2.2 | 1646.9716
19 | 66 | 53 | 83 | 7 | 8.0833 | 18430 | 1.4 | 25802 | 1.2 | 1.6417 | 0 | 1.4213 | 2.6396 | 1.6761 | 7.7675 | 32.8583 | 36.8583 | 38.8583 | 32.44 | 36.44 | 46.44 | 1 | 30.4625 | 42.373 | 42.5584 | 246.2389 | 342.5147 | 344.0134 | 344.0134 | 344.0134 | 1 | 48.8583 | 26.7629 | 40.3795 | 37.2268 | 56.1672 | 56.413 | 216.3336 | 326.4006 | 300.9168 | 454.0184 | 456.005 | 456.005 | 456.005 | 0 | 1482.5176 | 0.16767 | 0.16767 | 2.39 | 2.2 | 1650.5107
19 | 72 | 58 | 91 | 7.5 | 8.8333 | 20140 | 1.4 | 28196 | 1.2 | 1.7083 | 0 | 1.3659 | 2.5366 | 1.5873 | 7.441 | 34.125 | 38.125 | 40.125 | 33.7467 | 37.7467 | 47.7467 | 1 | 28.3586 | 39.6148 | 40.087 | 250.5013 | 349.9308 | 354.1015 | 354.1015 | 354.1015 | 1 | 50.125 | 24.8719 | 37.8351 | 34.7441 | 52.8527 | 53.4826 | 219.7019 | 334.2099 | 306.9066 | 466.8653 | 472.4296 | 472.4296 | 472.4296 | 0 | 1764.3184 | 0.16951 | 0.16951 | 2.3933 | 2.2 | 1650.7598
19 | 78 | 63 | 98 | 8 | 9.5 | 21660 | 1.4 | 30324 | 1.2 | 1.75 | 0 | 1.3333 | 2.4762 | 1.5295 | 7.2438 | 34.9167 | 38.9167 | 40.9167 | 34.5733 | 38.5733 | 48.5733 | 1 | 27.145 | 38.0158 | 38.6423 | 257.8774 | 361.1499 | 367.1019 | 367.1019 | 367.1019 | 1 | 50.9167 | 23.7834 | 36.3562 | 33.3079 | 50.9158 | 51.755 | 225.9419 | 345.3841 | 316.425 | 483.7004 | 491.6723 | 491.6723 | 491.6723 | 0 | 2070.6237 | 0.17114 | 0.17114 | 2.3963 | 2.2 | 1655.3526
19 | 84 | 68 | 106 | 8.5 | 10.25 | 23370 | 1.4 | 32718 | 1.2 | 1.75 | 0 | 1.3333 | 2.4762 | 1.5067 | 7.221 | 34.9167 | 38.9167 | 40.9167 | 34.6133 | 38.6133 | 48.6133 | 1 | 27.1136 | 37.9764 | 38.6105 | 277.9146 | 389.258 | 395.7578 | 395.7578 | 395.7578 | 1 | 50.9167 | 23.7559 | 36.3142 | 33.2734 | 50.8631 | 51.7124 | 243.4977 | 372.2206 | 341.0523 | 521.3467 | 530.052 | 530.052 | 530.052 | 0 | 2401.4334 | 0.17298 | 0.17298 | 2.3996 | 2.2 | 1656.847
19 | 90 | 72 | 113 | 9 | 10.9167 | 24890 | 1.4 | 34846 | 1.2 | 1.75 | 0 | 1.3333 | 2.4762 | 1.4867 | 7.201 | 34.9167 | 38.9167 | 40.9167 | 34.6483 | 38.6483 | 48.6483 | 1 | 27.0862 | 37.942 | 38.5827 | 295.6914 | 414.2002 | 421.1949 | 421.1949 | 421.1949 | 1 | 50.9167 | 23.7319 | 36.2775 | 33.2433 | 50.817 | 51.6752 | 259.0729 | 396.0297 | 362.9056 | 554.7526 | 564.1208 | 564.1208 | 564.1208 | 0 | 2756.7476 | 0.17462 | 0.17462 | 2.4026 | 2.2 | 1662.0546
19 | 96 | 77 | 121 | 9.5 | 11.6667 | 26600 | 1.4 | 37240 | 1.2 | 1.75 | 0 | 1.3333 | 2.4762 | 1.4638 | 7.1781 | 34.9167 | 38.9167 | 40.9167 | 34.6883 | 38.6883 | 48.6883 | 1 | 27.055 | 37.9028 | 38.551 | 315.6417 | 442.199 | 449.7621 | 449.7621 | 449.7621 | 1 | 50.9167 | 23.7045 | 36.2357 | 33.2089 | 50.7645 | 51.6327 | 276.5526 | 422.7498 | 387.437 | 592.2524 | 602.3819 | 602.3819 | 602.3819 | 0 | 3136.5661 | 0.17646 | 0.17646 | 2.4059 | 2.2 | 1664.3463
19 | 102 | 82 | 128 | 9.75 | 12.2917 | 28025 | 1.4 | 39235 | 1.2 | 1.75 | 0 | 1.3333 | 2.4762 | 1.4438 | 7.1581 | 34.9167 | 38.9167 | 40.9167 | 34.7233 | 38.7233 | 48.7233 | 1 | 27.0277 | 37.8685 | 38.5233 | 332.2158 | 465.4672 | 473.5161 | 473.5161 | 473.5161 | 1 | 50.9167 | 23.6806 | 36.1992 | 33.1789 | 50.7186 | 51.5956 | 291.0742 | 444.9481 | 407.8237 | 623.4162 | 634.1964 | 634.1964 | 634.1964 | 0 | 3540.8891 | 0.17799 | 0.17799 | 2.4087 | 2.2 | 1664.8856
19 | 108 | 87 | 136 | 10 | 13 | 29640 | 1.4 | 41496 | 1.2 | 1.75 | 0 | 1.3333 | 2.4762 | 1.421 | 7.1352 | 34.9167 | 38.9167 | 40.9167 | 34.7633 | 38.7633 | 48.7633 | 1 | 26.9966 | 37.8294 | 38.4917 | 350.9562 | 491.7827 | 500.3927 | 500.3927 | 500.3927 | 1 | 50.9167 | 23.6534 | 36.1575 | 33.1446 | 50.6663 | 51.5533 | 307.4937 | 470.0477 | 430.8803 | 658.6615 | 670.1931 | 670.1931 | 670.1931 | 0 | 3969.7165 | 0.17972 | 0.17972 | 2.4119 | 2.2 | 1663.2906
19 | 114 | 92 | 143 | 10.5 | 13.6667 | 31160 | 1.4 | 43624 | 1.2 | 1.75 | 0 | 1.3333 | 2.4762 | 1.401 | 7.1152 | 34.9167 | 38.9167 | 40.9167 | 34.7983 | 38.7983 | 48.7983 | 1 | 26.9695 | 37.7953 | 38.4641 | 368.5829 | 516.5359 | 525.6765 | 525.6765 | 525.6765 | 1 | 50.9167 | 23.6296 | 36.1211 | 33.1147 | 50.6206 | 51.5163 | 322.9375 | 493.6557 | 452.5681 | 691.8144 | 704.0567 | 704.0567 | 704.0567 | 0 | 4423.0483 | 0.18136 | 0.18136 | 2.4149 | 2.2 | 1669.6072
19 | 120 | 97 | 151 | 11 | 14.4167 | 32870 | 1.4 | 46018 | 1.2 | 1.75 | 0 | 1.3333 | 2.4762 | 1.3781 | 7.0924 | 34.9167 | 38.9167 | 40.9167 | 34.8383 | 38.8383 | 48.8383 | 1 | 26.9385 | 37.7564 | 38.4326 | 388.3636 | 544.3212 | 554.0705 | 554.0705 | 554.0705 | 1 | 50.9167 | 23.6024 | 36.0797 | 33.0806 | 50.5684 | 51.4741 | 340.2686 | 520.1487 | 476.9124 | 729.0282 | 742.0856 | 742.0856 | 742.0856 | 0 | 4900.8845 | 0.1832 | 0.1832 | 2.4183 | 2.2 | 1673.3162
19 | 132 | 106 | 166 | 12 | 15.8333 | 36100 | 1.4 | 50540 | 1.2 | 1.75 | 0 | 1.3333 | 2.4762 | 1.3352 | 7.0495 | 34.9167 | 38.9167 | 40.9167 | 34.9133 | 38.9133 | 48.9133 | 1 | 26.8806 | 37.6836 | 38.3737 | 425.6102 | 596.6573 | 607.5836 | 607.5836 | 607.5836 | 1 | 50.9167 | 23.5517 | 36.0022 | 33.0169 | 50.471 | 51.3952 | 372.9026 | 570.0344 | 522.7672 | 799.1236 | 813.7577 | 813.7577 | 813.7577 | 0 | 5930.0703 | 0.18667 | 0.18667 | 2.4247 | 2.2 | 1683.5901
19 | 144 | 116 | 180 | 13 | 17.1667 | 39140 | 1.4 | 54796 | 1.2 | 1.75 | 0 | 1.3333 | 2.4762 | 1.2952 | 7.0095 | 34.9167 | 38.9167 | 40.9167 | 34.9833 | 38.9833 | 48.9833 | 1 | 26.8269 | 37.6159 | 38.3189 | 460.5277 | 645.7405 | 657.8072 | 657.8072 | 657.8072 | 1 | 50.9167 | 23.5046 | 35.9301 | 32.9576 | 50.3803 | 51.3218 | 403.4959 | 616.8006 | 565.7719 | 864.8624 | 881.0238 | 881.0238 | 881.0238 | 0 | 7057.2737 | 0.18994 | 0.18994 | 2.4307 | 2.2 | 1696.4115
Fill Height (ft) | Equivalent Circular Size (in) | Rise (in) | Span (in) | Wall thickness (in) | Outside Diameter (ft) | Prism Load PL (lbs/ft) | Vertical Arching Factor (Fe) | Earth Load (We) (lbs/ft) | Multiple Presence Factor (mpf) | Live Load Distribution Factor (LLDF) | Dynamic Load Allowance (IM) | Depth where Passing wheels overlap Hint-pass | Depth where wheels from the same axle overlap Hint-axle | Depth Where Tandem Axles Overlap Hint-Tand | Depth where single axles overlap with 14 ft. spacing Hint-s | Wheel Spread width Ww (ft) | Spread Width - Single Wheel or Passing Wheels (ft) | Spread Width (wheel or axle) (ft) | Single Axle Spread length (ft) | Tandem Axle Spread length (ft) | Double HS20 Axle Spread length (ft) | Axle Load Modifier | Single Axle Pressure (psf) | Tandem Axle Pressure (psf) | Double HS20 Axle Pressure (psf) | Live Load From Single Axle (lbs/ft) | Live Load from Tandem Axles (lbs/ft) | Live Load from Two Single Axles (lbs/ft) | One or Two Single Axles Governing (lbs/ft) | Single Axle(s) or Tandem Axles Governing (lbs/ft) | Axle Load Modifier for Passing Axles | Width of Two Axles Passing - W2 | Pressure from Two Wheels Passing | Pressure from Two Axles Passing | Pressure from Tandem Axles Passing | Pressure from Tandem Axles in two lanes passing | Pressure from Two Lanes with Two HS20 Axles Passing | Live Load from Single Axles Passing | Live Load from Single Axle Lanes Passing | Live Load from Tandem Axles Passing | Live Load from Tandem Axles in two lanes Passing | Live Load from Two Lanes with Two HS20 Axles Passing | Governing Live Load from Two Lanes | Governing Live Load | Live Load Applied | Fluid Load (lbs/ft) | Initial (q) | Horizontal Load for Earth Load Bedding Factor (q) | Earth Load Bedding Factor (Bfe) | Live Load Bedding Factor (Bfll) | D-Load (lbs/ft/ft)
20 | 18 | 14 | 23 | 2.75 | 2.375 | 5700 | 1.4 | 7980 | 1.2 | 1.15 | 0 | 2.029 | 3.7681 | 2.6536 | 11.3493 | 24.6667 | 28.6667 | 30.6667 | 23.9483 | 27.9483 | 37.9483 | 1 | 52.2865 | 70.005 | 65.9936 | 124.1804 | 166.2618 | 156.7348 | 156.7348 | 166.2618 | 1 | 40.6667 | 46.612 | 65.7152 | 62.4075 | 87.9844 | 82.9428 | 110.7034 | 156.0737 | 148.2178 | 208.9629 | 196.9891 | 208.9629 | 208.9629 | 0 | 110.2699 | 0.15339 | 0.15339 | 2.3646 | 2.4 | 1785.0854
20 | 24 | 19 | 30 | 3.25 | 3.0417 | 7300 | 1.4 | 10220 | 1.2 | 1.2 | 0 | 1.9444 | 3.6111 | 2.5139 | 10.8472 | 25.6667 | 29.6667 | 31.6667 | 24.9833 | 28.9833 | 38.9833 | 1 | 48.5376 | 65.3733 | 62.2128 | 147.6353 | 198.8439 | 189.2307 | 189.2307 | 198.8439 | 1 | 41.6667 | 43.1749 | 61.481 | 58.1504 | 82.8062 | 78.8029 | 131.3235 | 187.0047 | 176.8742 | 251.8689 | 239.6922 | 251.8689 | 251.8689 | 0 | 196.0354 | 0.15494 | 0.15494 | 2.3673 | 2.2 | 1759.9597
20 | 27 | 22 | 34 | 3.5 | 3.4167 | 8200 | 1.4 | 11480 | 1.2 | 1.2333 | 0 | 1.8919 | 3.5135 | 2.4297 | 10.5378 | 26.3333 | 30.3333 | 32.3333 | 25.67 | 29.67 | 39.67 | 1 | 46.2652 | 62.5437 | 59.8754 | 158.0729 | 213.6908 | 204.5743 | 204.5743 | 213.6908 | 1 | 42.3333 | 41.0964 | 58.8941 | 55.5562 | 79.6159 | 76.2194 | 140.4128 | 201.2214 | 189.8169 | 272.0211 | 260.4161 | 272.0211 | 272.0211 | 0 | 248.1073 | 0.15581 | 0.15581 | 2.3689 | 2.2 | 1747.3815
20 | 30 | 24 | 38 | 3.75 | 3.7917 | 9100 | 1.4 | 12740 | 1.2 | 1.2667 | 0 | 1.8421 | 3.4211 | 2.35 | 10.2447 | 27 | 31 | 33 | 26.3567 | 30.3567 | 40.3567 | 1 | 44.1496 | 59.894 | 57.6676 | 167.4006 | 227.098 | 218.6564 | 218.6564 | 227.098 | 1 | 43 | 39.165 | 56.4704 | 53.1318 | 76.6086 | 73.7609 | 148.5005 | 214.117 | 201.4579 | 290.4742 | 279.6768 | 290.4742 | 290.4742 | 0 | 306.3053 | 0.15669 | 0.15669 | 2.3704 | 2.2 | 1738.0396
20 | 33 | 27 | 42 | 3.75 | 4.125 | 9900 | 1.4 | 13860 | 1.2 | 1.3 | 0 | 1.7949 | 3.3333 | 2.2744 | 9.9667 | 27.6667 | 31.6667 | 33.6667 | 27.0433 | 31.0433 | 41.0433 | 1 | 42.1765 | 57.4094 | 55.58 | 173.9782 | 236.8137 | 229.2675 | 229.2675 | 236.8137 | 1 | 43.6667 | 37.3669 | 54.1963 | 50.8627 | 73.7703 | 71.4196 | 154.1386 | 223.5598 | 209.8086 | 304.3025 | 294.6058 | 304.3025 | 304.3025 | 0 | 370.6294 | 0.15746 | 0.15746 | 2.3718 | 2.2 | 1714.2685
20 | 36 | 29 | 45 | 4.5 | 4.5 | 10800 | 1.4 | 15120 | 1.2 | 1.325 | 0 | 1.761 | 3.2704 | 2.2201 | 9.7673 | 28.1667 | 32.1667 | 34.1667 | 27.5583 | 31.5583 | 41.5583 | 1 | 40.7827 | 55.6461 | 54.0879 | 183.522 | 250.4074 | 243.3958 | 243.3958 | 250.4074 | 1 | 44.1667 | 36.0987 | 52.5814 | 49.255 | 71.7449 | 69.736 | 162.4439 | 236.6164 | 221.6473 | 322.8523 | 313.8121 | 322.8523 | 322.8523 | 0 | 441.0796 | 0.15834 | 0.15834 | 2.3733 | 2.2 | 1748.4286
20 | 39 | 32 | 49 | 4.75 | 4.875 | 11700 | 1.4 | 16380 | 1.2 | 1.3583 | 0 | 1.7178 | 3.1902 | 2.1509 | 9.5129 | 28.8333 | 32.8333 | 34.8333 | 28.245 | 32.245 | 42.245 | 1 | 39.0296 | 53.4188 | 52.1904 | 190.2695 | 260.4165 | 254.4283 | 254.4283 | 260.4165 | 1 | 44.8333 | 34.5059 | 50.5402 | 47.2272 | 69.173 | 67.5824 | 168.2163 | 246.3837 | 230.2328 | 337.2184 | 329.4642 | 337.2184 | 337.2184 | 0 | 517.6559 | 0.15921 | 0.15921 | 2.3749 | 2.2 | 1742.4789
20 | 42 | 34 | 53 | 5 | 5.25 | 12600 | 1.4 | 17640 | 1.2 | 1.3917 | 0 | 1.6766 | 3.1138 | 2.085 | 9.2707 | 29.5 | 33.5 | 35.5 | 28.9317 | 32.9317 | 42.9317 | 1 | 37.3878 | 51.3227 | 50.3912 | 196.2857 | 269.444 | 264.5541 | 264.5541 | 269.444 | 1 | 45.5 | 33.0166 | 48.6178 | 45.3223 | 66.7383 | 65.5271 | 173.3369 | 255.2433 | 237.9418 | 350.3759 | 344.0172 | 350.3759 | 350.3759 | 0 | 600.3584 | 0.16008 | 0.16008 | 2.3764 | 2.2 | 1737.8446
20 | 48 | 38 | 60 | 5.5 | 5.9167 | 14200 | 1.4 | 19880 | 1.2 | 1.45 | 0 | 1.6092 | 2.9885 | 1.977 | 8.8736 | 30.6667 | 34.6667 | 36.6667 | 30.1333 | 34.1333 | 44.1333 | 1 | 34.7546 | 47.9403 | 47.4595 | 205.6315 | 283.647 | 280.802 | 280.802 | 283.647 | 1 | 46.6667 | 30.6331 | 45.512 | 42.2551 | 62.779 | 62.1493 | 181.2457 | 269.2794 | 250.0094 | 371.4425 | 367.7169 | 371.4425 | 371.4425 | 0 | 784.1415 | 0.16164 | 0.16164 | 2.3792 | 2.2 | 1737.0596
20 | 54 | 43 | 68 | 6 | 6.6667 | 16000 | 1.4 | 22400 | 1.2 | 1.5167 | 0 | 1.5385 | 2.8571 | 1.8637 | 8.4571 | 32 | 36 | 38 | 31.5067 | 35.5067 | 45.5067 | 1 | 32.0734 | 44.469 | 44.4122 | 213.8227 | 296.4603 | 296.0815 | 296.0815 | 296.4603 | 1 | 48 | 28.2127 | 42.3191 | 39.1163 | 58.6744 | 58.5995 | 188.0848 | 282.1272 | 260.7752 | 391.1628 | 390.6632 | 391.1628 | 391.1628 | 0 | 992.4291 | 0.16338 | 0.16338 | 2.3823 | 2.2 | 1732.7918
20 | 60 | 48 | 76 | 6.5 | 7.4167 | 17800 | 1.4 | 24920 | 1.2 | 1.5833 | 0 | 1.4737 | 2.7368 | 1.76 | 8.0758 | 33.3333 | 37.3333 | 39.3333 | 32.88 | 36.88 | 46.88 | 1 | 29.6919 | 41.3618 | 41.6498 | 220.2153 | 306.7668 | 308.9026 | 308.9026 | 308.9026 | 1 | 49.3333 | 26.0688 | 39.4555 | 36.3147 | 54.9628 | 55.3454 | 193.3438 | 292.6284 | 269.3339 | 407.6406 | 410.4787 | 410.4787 | 410.4787 | 0 | 1225.2211 | 0.16513 | 0.16513 | 2.3855 | 2.2 | 1730.5706
20 | 66 | 53 | 83 | 7 | 8.0833 | 19400 | 1.4 | 27160 | 1.2 | 1.6417 | 0 | 1.4213 | 2.6396 | 1.6761 | 7.7675 | 34.5 | 38.5 | 40.5 | 34.0817 | 38.0817 | 48.0817 | 1 | 27.8199 | 38.9027 | 39.4391 | 224.8774 | 314.4639 | 318.7992 | 318.7992 | 318.7992 | 1 | 50.5 | 24.3876 | 37.185 | 34.1031 | 51.9987 | 52.7156 | 197.1328 | 300.5787 | 275.6664 | 420.323 | 426.1177 | 426.1177 | 426.1177 | 0 | 1482.5176 | 0.16668 | 0.16668 | 2.3882 | 2.2 | 1733.9515
20 | 72 | 58 | 91 | 7.5 | 8.8333 | 21200 | 1.4 | 29680 | 1.2 | 1.7083 | 0 | 1.3659 | 2.5366 | 1.5873 | 7.441 | 35.8333 | 39.8333 | 41.8333 | 35.455 | 39.455 | 49.455 | 1 | 25.89 | 36.3519 | 37.1218 | 228.6946 | 321.1082 | 327.9089 | 327.9089 | 327.9089 | 1 | 51.8333 | 22.6582 | 34.8252 | 31.8142 | 48.8977 | 49.9333 | 200.1476 | 307.6224 | 281.0256 | 431.9301 | 441.0778 | 441.0778 | 441.0778 | 0 | 1764.3184 | 0.16843 | 0.16843 | 2.3914 | 2.2 | 1733.9391
20 | 78 | 63 | 98 | 8 | 9.5 | 22800 | 1.4 | 31920 | 1.2 | 1.75 | 0 | 1.3333 | 2.4762 | 1.5295 | 7.2438 | 36.6667 | 40.6667 | 42.6667 | 36.3233 | 40.3233 | 50.3233 | 1 | 24.7775 | 34.8743 | 35.7687 | 235.3859 | 331.3063 | 339.8026 | 339.8026 | 339.8026 | 1 | 52.6667 | 21.6634 | 33.4548 | 30.4912 | 47.0877 | 48.2953 | 205.8019 | 317.8206 | 289.6667 | 447.3334 | 458.8052 | 458.8052 | 458.8052 | 0 | 2070.6237 | 0.16998 | 0.16998 | 2.3942 | 2.2 | 1738.4336
20 | 84 | 68 | 106 | 8.5 | 10.25 | 24600 | 1.4 | 34440 | 1.2 | 1.75 | 0 | 1.3333 | 2.4762 | 1.5067 | 7.221 | 36.6667 | 40.6667 | 42.6667 | 36.3633 | 40.3633 | 50.3633 | 1 | 24.7502 | 34.8398 | 35.7403 | 253.6896 | 357.1078 | 366.3379 | 366.3379 | 366.3379 | 1 | 52.6667 | 21.6395 | 33.418 | 30.461 | 47.0411 | 48.2569 | 221.8051 | 342.5345 | 312.2254 | 482.1709 | 494.6335 | 494.6335 | 494.6335 | 0 | 2401.4334 | 0.17173 | 0.17173 | 2.3973 | 2.2 | 1739.7365
20 | 90 | 72 | 113 | 9 | 10.9167 | 26200 | 1.4 | 36680 | 1.2 | 1.75 | 0 | 1.3333 | 2.4762 | 1.4867 | 7.201 | 36.6667 | 40.6667 | 42.6667 | 36.3983 | 40.3983 | 50.3983 | 1 | 24.7264 | 34.8096 | 35.7155 | 269.9299 | 380.0048 | 389.8938 | 389.8938 | 389.8938 | 1 | 52.6667 | 21.6187 | 33.3859 | 30.4346 | 47.0003 | 48.2234 | 236.0043 | 364.4624 | 332.2447 | 513.0867 | 526.4389 | 526.4389 | 526.4389 | 0 | 2756.7476 | 0.17328 | 0.17328 | 2.4001 | 2.2 | 1744.8825
20 | 96 | 77 | 121 | 9.5 | 11.6667 | 28000 | 1.4 | 39200 | 1.2 | 1.75 | 0 | 1.3333 | 2.4762 | 1.4638 | 7.1781 | 36.6667 | 40.6667 | 42.6667 | 36.4383 | 40.4383 | 50.4383 | 1 | 24.6993 | 34.7752 | 35.6871 | 288.1581 | 405.7103 | 416.35 | 416.35 | 416.35 | 1 | 52.6667 | 21.595 | 33.3492 | 30.4045 | 46.9538 | 48.1852 | 251.9415 | 389.0742 | 354.7194 | 547.7946 | 562.1603 | 562.1603 | 562.1603 | 0 | 3136.5661 | 0.17503 | 0.17503 | 2.4033 | 2.2 | 1747.0292
20 | 102 | 82 | 128 | 9.75 | 12.2917 | 29500 | 1.4 | 41300 | 1.2 | 1.75 | 0 | 1.3333 | 2.4762 | 1.4438 | 7.1581 | 36.6667 | 40.6667 | 42.6667 | 36.4733 | 40.4733 | 50.4733 | 1 | 24.6756 | 34.7451 | 35.6624 | 303.3038 | 427.0752 | 438.3503 | 438.3503 | 438.3503 | 1 | 52.6667 | 21.5743 | 33.3172 | 30.3782 | 46.9132 | 48.1518 | 265.1836 | 409.5241 | 373.3991 | 576.6416 | 591.8654 | 591.8654 | 591.8654 | 0 | 3540.8891 | 0.17648 | 0.17648 | 2.406 | 2.2 | 1747.2519
20 | 108 | 87 | 136 | 10 | 13 | 31200 | 1.4 | 43680 | 1.2 | 1.75 | 0 | 1.3333 | 2.4762 | 1.421 | 7.1352 | 36.6667 | 40.6667 | 42.6667 | 36.5133 | 40.5133 | 50.5133 | 1 | 24.6485 | 34.7108 | 35.6342 | 320.4309 | 451.2403 | 463.244 | 463.244 | 463.244 | 1 | 52.6667 | 21.5506 | 33.2807 | 30.3482 | 46.8669 | 48.1136 | 280.1582 | 432.6493 | 394.5271 | 609.2696 | 625.4772 | 625.4772 | 625.4772 | 0 | 3969.7165 | 0.17813 | 0.17813 | 2.409 | 2.2 | 1745.2982
20 | 114 | 92 | 143 | 10.5 | 13.6667 | 32800 | 1.4 | 45920 | 1.2 | 1.75 | 0 | 1.3333 | 2.4762 | 1.401 | 7.1152 | 36.6667 | 40.6667 | 42.6667 | 36.5483 | 40.5483 | 50.5483 | 1 | 24.6249 | 34.6808 | 35.6095 | 336.5407 | 473.9714 | 486.6629 | 486.6629 | 486.6629 | 1 | 52.6667 | 21.53 | 33.2488 | 30.322 | 46.8264 | 48.0803 | 294.2432 | 454.4009 | 414.4012 | 639.9614 | 657.0976 | 657.0976 | 657.0976 | 0 | 4423.0483 | 0.17968 | 0.17968 | 2.4118 | 2.2 | 1751.6202
20 | 120 | 97 | 151 | 11 | 14.4167 | 34600 | 1.4 | 48440 | 1.2 | 1.75 | 0 | 1.3333 | 2.4762 | 1.3781 | 7.0924 | 36.6667 | 40.6667 | 42.6667 | 36.5883 | 40.5883 | 50.5883 | 1 | 24.598 | 34.6467 | 35.5813 | 354.6212 | 499.4893 | 512.9641 | 512.9641 | 512.9641 | 1 | 52.6667 | 21.5065 | 33.2125 | 30.2922 | 46.7803 | 48.0423 | 310.0514 | 478.8135 | 436.7119 | 674.4159 | 692.6098 | 692.6098 | 692.6098 | 0 | 4900.8845 | 0.18143 | 0.18143 | 2.415 | 2.2 | 1755.2674
20 | 132 | 106 | 166 | 12 | 15.8333 | 38000 | 1.4 | 53200 | 1.2 | 1.75 | 0 | 1.3333 | 2.4762 | 1.3352 | 7.0495 | 36.6667 | 40.6667 | 42.6667 | 36.6633 | 40.6633 | 50.6633 | 1 | 24.5477 | 34.5828 | 35.5287 | 388.6717 | 547.5603 | 562.537 | 562.537 | 562.537 | 1 | 52.6667 | 21.4625 | 33.1446 | 30.2363 | 46.694 | 47.9712 | 339.8222 | 524.7888 | 478.7412 | 739.3219 | 759.5436 | 759.5436 | 759.5436 | 0 | 5930.0703 | 0.18473 | 0.18473 | 2.4211 | 2.2 | 1765.5069
20 | 144 | 116 | 180 | 13 | 17.1667 | 41200 | 1.4 | 57680 | 1.2 | 1.75 | 0 | 1.3333 | 2.4762 | 1.2952 | 7.0095 | 36.6667 | 40.6667 | 42.6667 | 36.7333 | 40.7333 | 50.7333 | 1 | 24.5009 | 34.5233 | 35.4796 | 420.5989 | 592.6504 | 609.067 | 609.067 | 609.067 | 1 | 52.6667 | 21.4216 | 33.0814 | 30.1843 | 46.6138 | 47.905 | 367.7368 | 567.8973 | 518.1643 | 800.203 | 822.369 | 822.369 | 822.369 | 0 | 7057.2737 | 0.18783 | 0.18783 | 2.4268 | 2.2 | 1778.3685
Fill Height (ft) | Equivalent Circular Size (in) | Rise (in) | Span (in) | Wall thickness (in) | Outside Diameter (ft) | Prism Load PL (lbs/ft) | Vertical Arching Factor (Fe) | Earth Load (We) (lbs/ft) | Multiple Presence Factor (mpf) | Live Load Distribution Factor (LLDF) | Dynamic Load Allowance (IM) | Depth where Passing wheels overlap Hint-pass | Depth where wheels from the same axle overlap Hint-axle | Depth Where Tandem Axles Overlap Hint-Tand | Depth where single axles overlap with 14 ft. spacing Hint-s | Wheel Spread width Ww (ft) | Spread Width - Single Wheel or Passing Wheels (ft) | Spread Width (wheel or axle) (ft) | Single Axle Spread length (ft) | Tandem Axle Spread length (ft) | Double HS20 Axle Spread length (ft) | Axle Load Modifier | Single Axle Pressure (psf) | Tandem Axle Pressure (psf) | Double HS20 Axle Pressure (psf) | Live Load From Single Axle (lbs/ft) | Live Load from Tandem Axles (lbs/ft) | Live Load from Two Single Axles (lbs/ft) | One or Two Single Axles Governing (lbs/ft) | Single Axle(s) or Tandem Axles Governing (lbs/ft) | Axle Load Modifier for Passing Axles | Width of Two Axles Passing - W2 | Pressure from Two Wheels Passing | Pressure from Two Axles Passing | Pressure from Tandem Axles Passing | Pressure from Tandem Axles in two lanes passing | Pressure from Two Lanes with Two HS20 Axles Passing | Live Load from Single Axles Passing | Live Load from Single Axle Lanes Passing | Live Load from Tandem Axles Passing | Live Load from Tandem Axles in two lanes Passing | Live Load from Two Lanes with Two HS20 Axles Passing | Governing Live Load from Two Lanes | Governing Live Load | Live Load Applied | Fluid Load (lbs/ft) | Initial (q) | Horizontal Load for Earth Load Bedding Factor (q) | Earth Load Bedding Factor (Bfe) | Live Load Bedding Factor (Bfll) | D-Load (lbs/ft/ft)
21 | 18 | 14 | 23 | 2.75 | 2.375 | 5985 | 1.4 | 8379 | 1.2 | 1.15 | 0 | 2.029 | 3.7681 | 2.6536 | 11.3493 | 25.8167 | 29.8167 | 31.8167 | 25.0983 | 29.0983 | 39.0983 | 1 | 48.0874 | 64.808 | 61.7374 | 114.2077 | 153.9189 | 146.6263 | 146.6263 | 153.9189 | 1 | 41.8167 | 42.7608 | 60.9798 | 57.6292 | 82.1831 | 78.2893 | 101.5569 | 144.8269 | 136.8694 | 195.1848 | 185.937 | 195.1848 | 195.1848 | 0 | 110.2699 | 0.15312 | 0.15312 | 2.3641 | 2.4 | 1873.4905
21 | 24 | 19 | 30 | 3.25 | 3.0417 | 7665 | 1.4 | 10731 | 1.2 | 1.2 | 0 | 1.9444 | 3.6111 | 2.5139 | 10.8472 | 26.8667 | 30.8667 | 32.8667 | 26.1833 | 30.1833 | 40.1833 | 1 | 44.6222 | 60.4823 | 58.1513 | 135.7257 | 183.967 | 176.8769 | 176.8769 | 183.967 | 1 | 42.8667 | 39.5945 | 57.0211 | 53.6677 | 77.2882 | 74.3095 | 120.4334 | 173.4391 | 163.2393 | 235.0849 | 226.0247 | 235.0849 | 235.0849 | 0 | 196.0354 | 0.1546 | 0.1546 | 2.3667 | 2.2 | 1846.7657
21 | 27 | 22 | 34 | 3.5 | 3.4167 | 8610 | 1.4 | 12054 | 1.2 | 1.2333 | 0 | 1.8919 | 3.5135 | 2.4297 | 10.5378 | 27.5667 | 31.5667 | 33.5667 | 26.9033 | 30.9033 | 40.9033 | 1 | 42.5223 | 57.8413 | 55.9364 | 145.2846 | 197.6243 | 191.1159 | 191.1159 | 197.6243 | 1 | 43.5667 | 37.6804 | 54.6034 | 51.255 | 74.2746 | 71.8285 | 128.7413 | 186.5616 | 175.1211 | 253.7716 | 245.4141 | 253.7716 | 253.7716 | 0 | 248.1073 | 0.15543 | 0.15543 | 2.3682 | 2.2 | 1833.4203
21 | 30 | 24 | 38 | 3.75 | 3.7917 | 9555 | 1.4 | 13377 | 1.2 | 1.2667 | 0 | 1.8421 | 3.4211 | 2.35 | 10.2447 | 28.2667 | 32.2667 | 34.2667 | 27.6233 | 31.6233 | 41.6233 | 1 | 40.568 | 55.3696 | 53.8459 | 153.8202 | 209.9432 | 204.1656 | 204.1656 | 209.9432 | 1 | 44.2667 | 35.9021 | 52.3392 | 49.0014 | 71.4357 | 69.4698 | 136.1288 | 198.4528 | 185.7969 | 270.8605 | 263.4065 | 270.8605 | 270.8605 | 0 | 306.3053 | 0.15627 | 0.15627 | 2.3697 | 2.2 | 1823.4733
21 | 33 | 27 | 42 | 3.75 | 4.125 | 10395 | 1.4 | 14553 | 1.2 | 1.3 | 0 | 1.7949 | 3.3333 | 2.2744 | 9.9667 | 28.9667 | 32.9667 | 34.9667 | 28.3433 | 32.3433 | 42.3433 | 1 | 38.7459 | 53.0533 | 51.8707 | 159.827 | 218.8448 | 213.9666 | 213.9666 | 218.8448 | 1 | 44.9667 | 34.2471 | 50.2156 | 46.8932 | 68.7582 | 67.2255 | 141.2694 | 207.1392 | 193.4346 | 283.6276 | 277.3053 | 283.6276 | 283.6276 | 0 | 370.6294 | 0.15701 | 0.15701 | 2.371 | 2.2 | 1798.3637
21 | 36 | 29 | 45 | 4.5 | 4.5 | 11340 | 1.4 | 15876 | 1.2 | 1.325 | 0 | 1.761 | 3.2704 | 2.2201 | 9.7673 | 29.4917 | 33.4917 | 35.4917 | 28.8833 | 32.8833 | 42.8833 | 1 | 37.4591 | 51.4102 | 50.4599 | 168.566 | 231.3458 | 227.0695 | 227.0695 | 231.3458 | 1 | 45.4917 | 33.08 | 48.7081 | 45.4002 | 66.8486 | 65.613 | 148.8601 | 219.1863 | 204.3007 | 300.8187 | 295.2583 | 300.8187 | 300.8187 | 0 | 441.0796 | 0.15784 | 0.15784 | 2.3725 | 2.2 | 1834.0557
21 | 39 | 32 | 49 | 4.75 | 4.875 | 12285 | 1.4 | 17199 | 1.2 | 1.3583 | 0 | 1.7178 | 3.1902 | 2.1509 | 9.5129 | 30.1917 | 34.1917 | 36.1917 | 29.6033 | 33.6033 | 43.6033 | 1 | 35.8412 | 49.3356 | 48.6668 | 174.7256 | 240.511 | 237.2507 | 237.2507 | 240.511 | 1 | 46.1917 | 31.6147 | 46.8032 | 43.5178 | 64.4249 | 63.5516 | 154.1217 | 228.1657 | 212.1495 | 314.0716 | 309.8142 | 314.0716 | 314.0716 | 0 | 517.6559 | 0.15867 | 0.15867 | 2.3739 | 2.2 | 1827.6724
21 | 42 | 34 | 53 | 5 | 5.25 | 13230 | 1.4 | 18522 | 1.2 | 1.3917 | 0 | 1.6766 | 3.1138 | 2.085 | 9.2707 | 30.8917 | 34.8917 | 36.8917 | 30.3233 | 34.3233 | 44.3233 | 1 | 34.3262 | 47.3842 | 46.9678 | 180.2127 | 248.767 | 246.5811 | 246.5811 | 248.767 | 1 | 46.8917 | 30.2448 | 45.0098 | 41.7502 | 62.1319 | 61.586 | 158.7854 | 236.3016 | 219.1887 | 326.1927 | 323.3264 | 326.1927 | 326.1927 | 0 | 600.3584 | 0.1595 | 0.1595 | 2.3754 | 2.2 | 1822.6706
21 | 48 | 38 | 60 | 5.5 | 5.9167 | 14910 | 1.4 | 20874 | 1.2 | 1.45 | 0 | 1.6092 | 2.9885 | 1.977 | 8.8736 | 32.1167 | 36.1167 | 38.1167 | 31.5833 | 35.5833 | 45.5833 | 1 | 31.8976 | 44.2374 | 44.2018 | 188.7276 | 261.738 | 261.5275 | 261.5275 | 261.738 | 1 | 48.1167 | 28.0533 | 42.114 | 38.9059 | 58.4061 | 58.3591 | 165.9822 | 249.1745 | 230.1934 | 345.5691 | 345.2912 | 345.5691 | 345.5691 | 0 | 784.1415 | 0.16098 | 0.16098 | 2.378 | 2.2 | 1821.5117
21 | 54 | 43 | 68 | 6 | 6.6667 | 16800 | 1.4 | 23520 | 1.2 | 1.5167 | 0 | 1.5385 | 2.8571 | 1.8637 | 8.4571 | 33.5167 | 37.5167 | 39.5167 | 33.0233 | 37.0233 | 47.0233 | 1 | 29.4259 | 41.0105 | 41.3302 | 196.1728 | 273.4036 | 275.5347 | 275.5347 | 275.5347 | 1 | 49.5167 | 25.8288 | 39.1388 | 35.9973 | 54.5473 | 54.9725 | 172.1922 | 260.9254 | 239.9822 | 363.6485 | 366.4831 | 366.4831 | 366.4831 | 0 | 992.4291 | 0.16264 | 0.16264 | 2.381 | 2.2 | 1816.7627
21 | 60 | 48 | 76 | 6.5 | 7.4167 | 18690 | 1.4 | 26166 | 1.2 | 1.5833 | 0 | 1.4737 | 2.7368 | 1.76 | 8.0758 | 34.9167 | 38.9167 | 40.9167 | 34.4633 | 38.4633 | 48.4633 | 1 | 27.2316 | 38.1245 | 38.73 | 201.968 | 282.7567 | 287.2476 | 287.2476 | 287.2476 | 1 | 50.9167 | 23.8593 | 36.4723 | 33.4032 | 51.0614 | 51.8724 | 176.9562 | 270.5026 | 247.74 | 378.7057 | 384.7206 | 384.7206 | 384.7206 | 0 | 1225.2211 | 0.16431 | 0.16431 | 2.384 | 2.2 | 1814.1643
21 | 66 | 53 | 83 | 7 | 8.0833 | 20370 | 1.4 | 28518 | 1.2 | 1.6417 | 0 | 1.4213 | 2.6396 | 1.6761 | 7.7675 | 36.1417 | 40.1417 | 42.1417 | 35.7233 | 39.7233 | 49.7233 | 1 | 25.5075 | 35.8421 | 36.6513 | 206.1855 | 289.7239 | 296.2646 | 296.2646 | 296.2646 | 1 | 52.1417 | 22.3153 | 34.3592 | 31.3566 | 48.2802 | 49.3702 | 180.382 | 277.7369 | 253.4658 | 390.2653 | 399.0757 | 399.0757 | 399.0757 | 0 | 1482.5176 | 0.16578 | 0.16578 | 2.3866 | 2.2 | 1817.3859
21 | 72 | 58 | 91 | 7.5 | 8.8333 | 22260 | 1.4 | 31164 | 1.2 | 1.7083 | 0 | 1.3659 | 2.5366 | 1.5873 | 7.441 | 37.5417 | 41.5417 | 43.5417 | 37.1633 | 41.1633 | 51.1633 | 1 | 23.7308 | 33.4762 | 34.4744 | 209.6216 | 295.7061 | 304.5243 | 304.5243 | 304.5243 | 1 | 53.5417 | 20.7277 | 32.1642 | 29.2399 | 45.373 | 46.7261 | 183.0948 | 284.1175 | 258.2856 | 400.7949 | 412.7469 | 412.7469 | 412.7469 | 0 | 1764.3184 | 0.16745 | 0.16745 | 2.3896 | 2.2 | 1817.1109
21 | 78 | 63 | 98 | 8 | 9.5 | 23940 | 1.4 | 33516 | 1.2 | 1.75 | 0 | 1.3333 | 2.4762 | 1.5295 | 7.2438 | 38.4167 | 42.4167 | 44.4167 | 38.0733 | 42.0733 | 52.0733 | 1 | 22.7072 | 32.1069 | 33.2047 | 215.7188 | 305.0155 | 315.4449 | 315.4449 | 315.4449 | 1 | 54.4167 | 19.8149 | 30.8907 | 28.0173 | 43.6778 | 45.1713 | 188.2418 | 293.4612 | 266.1645 | 414.9395 | 429.1274 | 429.1274 | 429.1274 | 0 | 2070.6237 | 0.16893 | 0.16893 | 2.3923 | 2.2 | 1821.5057
21 | 84 | 68 | 106 | 8.5 | 10.25 | 25830 | 1.4 | 36162 | 1.2 | 1.75 | 0 | 1.3333 | 2.4762 | 1.5067 | 7.221 | 38.4167 | 42.4167 | 44.4167 | 38.1133 | 42.1133 | 52.1133 | 1 | 22.6834 | 32.0764 | 33.1792 | 232.5049 | 328.7831 | 340.0872 | 340.0872 | 340.0872 | 1 | 54.4167 | 19.7941 | 30.8582 | 27.9907 | 43.6364 | 45.1366 | 202.8899 | 316.2969 | 286.9047 | 447.2726 | 462.6505 | 462.6505 | 462.6505 | 0 | 2401.4334 | 0.17059 | 0.17059 | 2.3953 | 2.2 | 1822.6158
21 | 90 | 72 | 113 | 9 | 10.9167 | 27510 | 1.4 | 38514 | 1.2 | 1.75 | 0 | 1.3333 | 2.4762 | 1.4867 | 7.201 | 38.4167 | 42.4167 | 44.4167 | 38.1483 | 42.1483 | 52.1483 | 1 | 22.6626 | 32.0498 | 33.157 | 247.4 | 349.8766 | 361.9636 | 361.9636 | 361.9636 | 1 | 54.4167 | 19.776 | 30.8299 | 27.9675 | 43.6001 | 45.1063 | 215.8877 | 336.56 | 305.3115 | 475.9679 | 492.4109 | 492.4109 | 492.4109 | 0 | 2756.7476 | 0.17207 | 0.17207 | 2.398 | 2.2 | 1827.6987
21 | 96 | 77 | 121 | 9.5 | 11.6667 | 29400 | 1.4 | 41160 | 1.2 | 1.75 | 0 | 1.3333 | 2.4762 | 1.4638 | 7.1781 | 38.4167 | 42.4167 | 44.4167 | 38.1883 | 42.1883 | 52.1883 | 1 | 22.6389 | 32.0194 | 33.1316 | 264.12 | 373.5594 | 386.5348 | 386.5348 | 386.5348 | 1 | 54.4167 | 19.7553 | 30.7976 | 27.9409 | 43.5588 | 45.0718 | 230.478 | 359.3057 | 325.9777 | 508.1858 | 525.8373 | 525.8373 | 525.8373 | 0 | 3136.5661 | 0.17373 | 0.17373 | 2.401 | 2.2 | 1829.6987
21 | 102 | 82 | 128 | 9.75 | 12.2917 | 30975 | 1.4 | 43365 | 1.2 | 1.75 | 0 | 1.3333 | 2.4762 | 1.4438 | 7.1581 | 38.4167 | 42.4167 | 44.4167 | 38.2233 | 42.2233 | 52.2233 | 1 | 22.6181 | 31.9928 | 33.1094 | 278.0145 | 393.2453 | 406.9691 | 406.9691 | 406.9691 | 1 | 54.4167 | 19.7372 | 30.7694 | 27.9178 | 43.5227 | 45.0416 | 242.6027 | 378.2076 | 343.1561 | 534.9662 | 553.6359 | 553.6359 | 553.6359 | 0 | 3540.8891 | 0.17512 | 0.17512 | 2.4035 | 2.2 | 1829.6033
21 | 108 | 87 | 136 | 10 | 13 | 32760 | 1.4 | 45864 | 1.2 | 1.75 | 0 | 1.3333 | 2.4762 | 1.421 | 7.1352 | 38.4167 | 42.4167 | 44.4167 | 38.2633 | 42.2633 | 52.2633 | 1 | 22.5945 | 31.9626 | 33.084 | 293.7283 | 415.5133 | 430.0921 | 430.0921 | 430.0921 | 1 | 54.4167 | 19.7165 | 30.7373 | 27.8914 | 43.4815 | 45.0071 | 256.315 | 399.5845 | 362.5877 | 565.2592 | 585.0922 | 585.0922 | 585.0922 | 0 | 3969.7165 | 0.17669 | 0.17669 | 2.4063 | 2.2 | 1827.289
21 | 114 | 92 | 143 | 10.5 | 13.6667 | 34440 | 1.4 | 48216 | 1.2 | 1.75 | 0 | 1.3333 | 2.4762 | 1.401 | 7.1152 | 38.4167 | 42.4167 | 44.4167 | 38.2983 | 42.2983 | 52.2983 | 1 | 22.5738 | 31.9361 | 33.0619 | 308.5091 | 436.4602 | 451.8456 | 451.8456 | 451.8456 | 1 | 54.4167 | 19.6985 | 30.7092 | 27.8683 | 43.4455 | 44.977 | 269.2131 | 419.6921 | 380.8665 | 593.7552 | 614.6852 | 614.6852 | 614.6852 | 0 | 4423.0483 | 0.17817 | 0.17817 | 2.409 | 2.2 | 1833.6145
21 | 120 | 97 | 151 | 11 | 14.4167 | 36330 | 1.4 | 50862 | 1.2 | 1.75 | 0 | 1.3333 | 2.4762 | 1.3781 | 7.0924 | 38.4167 | 42.4167 | 44.4167 | 38.3383 | 42.3383 | 52.3383 | 1 | 22.5503 | 31.9059 | 33.0366 | 325.0999 | 459.9773 | 476.2777 | 476.2777 | 476.2777 | 1 | 54.4167 | 19.678 | 30.6771 | 27.842 | 43.4045 | 44.9426 | 283.6907 | 442.262 | 401.3882 | 625.7476 | 647.9224 | 647.9224 | 647.9224 | 0 | 4900.8845 | 0.17983 | 0.17983 | 2.4121 | 2.2 | 1837.1981
21 | 132 | 106 | 166 | 12 | 15.8333 | 39900 | 1.4 | 55860 | 1.2 | 1.75 | 0 | 1.3333 | 2.4762 | 1.3352 | 7.0495 | 38.4167 | 42.4167 | 44.4167 | 38.4133 | 42.4133 | 52.4133 | 1 | 22.5063 | 31.8495 | 32.9893 | 356.3491 | 504.2841 | 522.331 | 522.331 | 522.331 | 1 | 54.4167 | 19.6395 | 30.6172 | 27.7927 | 43.3277 | 44.8783 | 310.9595 | 484.773 | 440.0514 | 686.022 | 710.5728 | 710.5728 | 710.5728 | 0 | 5930.0703 | 0.18297 | 0.18297 | 2.4179 | 2.2 | 1847.3988
21 | 144 | 116 | 180 | 13 | 17.1667 | 43260 | 1.4 | 60564 | 1.2 | 1.75 | 0 | 1.3333 | 2.4762 | 1.2952 | 7.0095 | 38.4167 | 42.4167 | 44.4167 | 38.4833 | 42.4833 | 52.4833 | 1 | 22.4653 | 31.797 | 32.9453 | 385.6546 | 545.8492 | 565.5615 | 565.5615 | 565.5615 | 1 | 54.4167 | 19.6038 | 30.5615 | 27.7469 | 43.2563 | 44.8184 | 336.5323 | 524.6399 | 476.3222 | 742.5667 | 769.383 | 769.383 | 769.383 | 0 | 7057.2737 | 0.18593 | 0.18593 | 2.4233 | 2.2 | 1860.2959
Fill Height (ft) | Equivalent Circular Size (in) | Rise (in) | Span (in) | Wall thickness (in) | Outside Diameter (ft) | Prism Load PL (lbs/ft) | Vertical Arching Factor (Fe) | Earth Load (We) (lbs/ft) | Multiple Presence Factor (mpf) | Live Load Distribution Factor (LLDF) | Dynamic Load Allowance (IM) | Depth where Passing wheels overlap Hint-pass | Depth where wheels from the same axle overlap Hint-axle | Depth Where Tandem Axles Overlap Hint-Tand | Depth where single axles overlap with 14 ft. spacing Hint-s | Wheel Spread width Ww (ft) | Spread Width - Single Wheel or Passing Wheels (ft) | Spread Width (wheel or axle) (ft) | Single Axle Spread length (ft) | Tandem Axle Spread length (ft) | Double HS20 Axle Spread length (ft) | Axle Load Modifier | Single Axle Pressure (psf) | Tandem Axle Pressure (psf) | Double HS20 Axle Pressure (psf) | Live Load From Single Axle (lbs/ft) | Live Load from Tandem Axles (lbs/ft) | Live Load from Two Single Axles (lbs/ft) | One or Two Single Axles Governing (lbs/ft) | Single Axle(s) or Tandem Axles Governing (lbs/ft) | Axle Load Modifier for Passing Axles | Width of Two Axles Passing - W2 | Pressure from Two Wheels Passing | Pressure from Two Axles Passing | Pressure from Tandem Axles Passing | Pressure from Tandem Axles in two lanes passing | Pressure from Two Lanes with Two HS20 Axles Passing | Live Load from Single Axles Passing | Live Load from Single Axle Lanes Passing | Live Load from Tandem Axles Passing | Live Load from Tandem Axles in two lanes Passing | Live Load from Two Lanes with Two HS20 Axles Passing | Governing Live Load from Two Lanes | Governing Live Load | Live Load Applied | Fluid Load (lbs/ft) | Initial (q) | Horizontal Load for Earth Load Bedding Factor (q) | Earth Load Bedding Factor (Bfe) | Live Load Bedding Factor (Bfll) | D-Load (lbs/ft/ft)
22 | 18 | 14 | 23 | 2.75 | 2.375 | 6270 | 1.4 | 8778 | 1.2 | 1.15 | 0 | 2.029 | 3.7681 | 2.6536 | 11.3493 | 26.9667 | 30.9667 | 32.9667 | 26.2483 | 30.2483 | 40.2483 | 1 | 44.3766 | 60.1693 | 57.8813 | 105.3945 | 142.902 | 137.4681 | 137.4681 | 142.902 | 1 | 42.9667 | 39.3689 | 56.7475 | 53.3795 | 76.9426 | 74.0168 | 93.5012 | 134.7753 | 126.7762 | 182.7387 | 175.7899 | 182.7387 | 182.7387 | 0 | 110.2699 | 0.15289 | 0.15289 | 2.3637 | 2.4 | 1961.8951
22 | 24 | 19 | 30 | 3.25 | 3.0417 | 8030 | 1.4 | 11242 | 1.2 | 1.2 | 0 | 1.9444 | 3.6111 | 2.5139 | 10.8472 | 28.0667 | 32.0667 | 34.0667 | 27.3833 | 31.3833 | 41.3833 | 1 | 41.1638 | 56.1206 | 54.4761 | 125.2065 | 170.7003 | 165.6982 | 165.6982 | 170.7003 | 1 | 44.0667 | 36.4426 | 53.0376 | 49.6841 | 72.3087 | 70.1898 | 110.8464 | 161.3226 | 151.1224 | 219.9391 | 213.4941 | 219.9391 | 219.9391 | 0 | 196.0354 | 0.1543 | 0.1543 | 2.3662 | 2.2 | 1933.571
22 | 27 | 22 | 34 | 3.5 | 3.4167 | 9020 | 1.4 | 12628 | 1.2 | 1.2333 | 0 | 1.8919 | 3.5135 | 2.4297 | 10.5378 | 28.8 | 32.8 | 34.8 | 28.1367 | 32.1367 | 42.1367 | 1 | 39.2174 | 53.6502 | 52.3747 | 133.9929 | 183.3048 | 178.947 | 178.947 | 183.3048 | 1 | 44.8 | 34.674 | 50.7726 | 47.4346 | 69.4578 | 67.8066 | 118.4694 | 173.473 | 162.0683 | 237.3142 | 231.6724 | 237.3142 | 237.3142 | 0 | 248.1073 | 0.15509 | 0.15509 | 2.3676 | 2.2 | 1919.4581
22 | 30 | 24 | 38 | 3.75 | 3.7917 | 10010 | 1.4 | 14014 | 1.2 | 1.2667 | 0 | 1.8421 | 3.4211 | 2.35 | 10.2447 | 29.5333 | 33.5333 | 35.5333 | 28.89 | 32.89 | 42.89 | 1 | 37.4066 | 51.3395 | 50.3929 | 141.8332 | 194.6622 | 191.073 | 191.073 | 194.6622 | 1 | 45.5333 | 33.0313 | 48.6523 | 45.3346 | 66.7739 | 65.5427 | 125.2437 | 184.4731 | 171.8935 | 253.1843 | 248.5162 | 253.1843 | 253.1843 | 0 | 306.3053 | 0.15588 | 0.15588 | 2.369 | 2.2 | 1908.906
22 | 33 | 27 | 42 | 3.75 | 4.125 | 10890 | 1.4 | 15246 | 1.2 | 1.3 | 0 | 1.7949 | 3.3333 | 2.2744 | 9.9667 | 30.2667 | 34.2667 | 36.2667 | 29.6433 | 33.6433 | 43.6433 | 1 | 35.7188 | 49.175 | 48.5217 | 147.3399 | 202.847 | 200.1519 | 200.1519 | 202.847 | 1 | 46.2667 | 31.5029 | 46.6643 | 43.371 | 64.244 | 63.3905 | 129.9496 | 192.4902 | 178.9052 | 265.0066 | 261.4856 | 265.0066 | 265.0066 | 0 | 370.6294 | 0.15659 | 0.15659 | 2.3702 | 2.2 | 1882.4575
22 | 36 | 29 | 45 | 4.5 | 4.5 | 11880 | 1.4 | 16632 | 1.2 | 1.325 | 0 | 1.761 | 3.2704 | 2.2201 | 9.7673 | 30.8167 | 34.8167 | 36.8167 | 30.2083 | 34.2083 | 44.2083 | 1 | 34.5271 | 47.6403 | 47.1859 | 155.3719 | 214.3815 | 212.3367 | 212.3367 | 214.3815 | 1 | 46.8167 | 30.4254 | 45.2536 | 41.9808 | 62.4407 | 61.8451 | 136.9142 | 203.641 | 188.9137 | 280.983 | 278.303 | 280.983 | 280.983 | 0 | 441.0796 | 0.15738 | 0.15738 | 2.3717 | 2.2 | 1919.6812
22 | 39 | 32 | 49 | 4.75 | 4.875 | 12870 | 1.4 | 18018 | 1.2 | 1.3583 | 0 | 1.7178 | 3.1902 | 2.1509 | 9.5129 | 31.55 | 35.55 | 37.55 | 30.9617 | 34.9617 | 44.9617 | 1 | 33.0291 | 45.7035 | 45.4893 | 161.0169 | 222.8044 | 221.7601 | 221.7601 | 222.8044 | 1 | 47.55 | 29.0727 | 43.4715 | 40.2289 | 60.153 | 59.8711 | 141.7296 | 211.9238 | 196.1159 | 293.2459 | 291.8715 | 293.2459 | 293.2459 | 0 | 517.6559 | 0.15818 | 0.15818 | 2.3731 | 2.2 | 1912.864
22 | 42 | 34 | 53 | 5 | 5.25 | 13860 | 1.4 | 19404 | 1.2 | 1.3917 | 0 | 1.6766 | 3.1138 | 2.085 | 9.2707 | 32.2833 | 36.2833 | 38.2833 | 31.715 | 35.715 | 45.715 | 1 | 31.6269 | 43.8824 | 43.8826 | 166.0413 | 230.3829 | 230.3839 | 230.3839 | 230.3839 | 1 | 48.2833 | 27.8085 | 41.7944 | 38.5844 | 57.9899 | 57.9901 | 145.9948 | 219.4206 | 202.5683 | 304.4468 | 304.4481 | 304.4481 | 304.4481 | 0 | 600.3584 | 0.15897 | 0.15897 | 2.3745 | 2.2 | 1907.4943
22 | 48 | 38 | 60 | 5.5 | 5.9167 | 15620 | 1.4 | 21868 | 1.2 | 1.45 | 0 | 1.6092 | 2.9885 | 1.977 | 8.8736 | 33.5667 | 37.5667 | 39.5667 | 33.0333 | 37.0333 | 47.0333 | 1 | 29.3798 | 40.9476 | 41.2692 | 173.8307 | 242.2736 | 244.1761 | 244.1761 | 244.1761 | 1 | 49.5667 | 25.7866 | 39.0875 | 35.9397 | 54.4775 | 54.9053 | 152.571 | 231.2677 | 212.6433 | 322.3254 | 324.8565 | 324.8565 | 324.8565 | 0 | 784.1415 | 0.16038 | 0.16038 | 2.377 | 2.2 | 1905.9609
22 | 54 | 43 | 68 | 6 | 6.6667 | 17600 | 1.4 | 24640 | 1.2 | 1.5167 | 0 | 1.5385 | 2.8571 | 1.8637 | 8.4571 | 35.0333 | 39.0333 | 41.0333 | 34.54 | 38.54 | 48.54 | 1 | 27.0939 | 37.9405 | 38.5589 | 180.6262 | 252.9365 | 257.0593 | 257.0593 | 257.0593 | 1 | 51.0333 | 23.7352 | 36.3081 | 33.2371 | 50.8434 | 51.6721 | 158.2343 | 242.0541 | 221.5804 | 338.9558 | 344.4808 | 344.4808 | 344.4808 | 0 | 992.4291 | 0.16197 | 0.16197 | 2.3798 | 2.2 | 1900.7298
22 | 60 | 48 | 76 | 6.5 | 7.4167 | 19580 | 1.4 | 27412 | 1.2 | 1.5833 | 0 | 1.4737 | 2.7368 | 1.76 | 8.0758 | 36.5 | 40.5 | 42.5 | 36.0467 | 40.0467 | 50.0467 | 1 | 25.0655 | 35.253 | 36.1075 | 185.9028 | 261.4597 | 267.7971 | 267.7971 | 267.7971 | 1 | 52.5 | 21.9195 | 33.8186 | 30.8282 | 47.5636 | 48.7164 | 162.5693 | 250.8212 | 228.6427 | 352.763 | 361.3136 | 361.3136 | 361.3136 | 0 | 1225.2211 | 0.16356 | 0.16356 | 2.3826 | 2.2 | 1897.7534
22 | 66 | 53 | 83 | 7 | 8.0833 | 21340 | 1.4 | 29876 | 1.2 | 1.6417 | 0 | 1.4213 | 2.6396 | 1.6761 | 7.7675 | 37.7833 | 41.7833 | 43.7833 | 37.365 | 41.365 | 51.365 | 1 | 23.4724 | 33.1291 | 34.1496 | 189.7352 | 267.7934 | 276.0423 | 276.0423 | 276.0423 | 1 | 53.7833 | 20.4966 | 31.8469 | 28.929 | 44.9489 | 46.3335 | 165.6809 | 257.4292 | 233.843 | 363.3371 | 374.529 | 374.529 | 374.529 | 0 | 1482.5176 | 0.16497 | 0.16497 | 2.3852 | 2.2 | 1900.8148
22 | 72 | 58 | 91 | 7.5 | 8.8333 | 23320 | 1.4 | 32648 | 1.2 | 1.7083 | 0 | 1.3659 | 2.5366 | 1.5873 | 7.441 | 39.25 | 43.25 | 45.25 | 38.8717 | 42.8717 | 52.8717 | 1 | 21.8313 | 30.9287 | 32.1011 | 192.8431 | 273.2039 | 283.5595 | 283.5595 | 283.5595 | 1 | 55.25 | 19.034 | 29.7999 | 26.9658 | 42.218 | 43.8182 | 168.1339 | 263.2323 | 238.198 | 372.9254 | 387.0609 | 387.0609 | 387.0609 | 0 | 1764.3184 | 0.16656 | 0.16656 | 2.388 | 2.2 | 1900.2761
22 | 78 | 63 | 98 | 8 | 9.5 | 25080 | 1.4 | 35112 | 1.2 | 1.75 | 0 | 1.3333 | 2.4762 | 1.5295 | 7.2438 | 40.1667 | 44.1667 | 46.1667 | 39.8233 | 43.8233 | 53.8233 | 1 | 20.8865 | 29.6563 | 30.9074 | 198.4215 | 281.7351 | 293.6201 | 293.6201 | 293.6201 | 1 | 56.1667 | 18.1936 | 28.613 | 25.8327 | 40.6271 | 42.341 | 172.8388 | 271.8237 | 245.4107 | 385.9576 | 402.2391 | 402.2391 | 402.2391 | 0 | 2070.6237 | 0.16797 | 0.16797 | 2.3906 | 2.2 | 1904.5702
22 | 84 | 68 | 106 | 8.5 | 10.25 | 27060 | 1.4 | 37884 | 1.2 | 1.75 | 0 | 1.3333 | 2.4762 | 1.5067 | 7.221 | 40.1667 | 44.1667 | 46.1667 | 39.8633 | 43.8633 | 53.8633 | 1 | 20.8655 | 29.6293 | 30.8844 | 213.8715 | 303.7001 | 316.5653 | 316.5653 | 316.5653 | 1 | 56.1667 | 18.1753 | 28.5843 | 25.8092 | 40.5901 | 42.3095 | 186.2969 | 292.9892 | 264.5438 | 416.0481 | 433.6726 | 433.6726 | 433.6726 | 0 | 2401.4334 | 0.16956 | 0.16956 | 2.3934 | 2.2 | 1905.4863
22 | 90 | 72 | 113 | 9 | 10.9167 | 28820 | 1.4 | 40348 | 1.2 | 1.75 | 0 | 1.3333 | 2.4762 | 1.4867 | 7.201 | 40.1667 | 44.1667 | 46.1667 | 39.8983 | 43.8983 | 53.8983 | 1 | 20.8472 | 29.6057 | 30.8644 | 227.582 | 323.1951 | 336.936 | 336.936 | 336.936 | 1 | 56.1667 | 18.1594 | 28.5592 | 25.7886 | 40.5577 | 42.282 | 198.2397 | 311.7716 | 281.5253 | 442.7549 | 461.579 | 461.579 | 461.579 | 0 | 2756.7476 | 0.17097 | 0.17097 | 2.396 | 2.2 | 1910.5047
22 | 96 | 77 | 121 | 9.5 | 11.6667 | 30800 | 1.4 | 43120 | 1.2 | 1.75 | 0 | 1.3333 | 2.4762 | 1.4638 | 7.1781 | 40.1667 | 44.1667 | 46.1667 | 39.9383 | 43.9383 | 53.9383 | 1 | 20.8263 | 29.5787 | 30.8415 | 242.9739 | 345.0849 | 359.8172 | 359.8172 | 359.8172 | 1 | 56.1667 | 18.1412 | 28.5306 | 25.7651 | 40.5208 | 42.2507 | 211.647 | 332.8574 | 300.5928 | 472.7424 | 492.9247 | 492.9247 | 492.9247 | 0 | 3136.5661 | 0.17256 | 0.17256 | 2.3988 | 2.2 | 1912.3568
22 | 102 | 82 | 128 | 9.75 | 12.2917 | 32450 | 1.4 | 45430 | 1.2 | 1.75 | 0 | 1.3333 | 2.4762 | 1.4438 | 7.1581 | 40.1667 | 44.1667 | 46.1667 | 39.9733 | 43.9733 | 53.9733 | 1 | 20.8081 | 29.5552 | 30.8215 | 255.7662 | 363.2822 | 378.8473 | 378.8473 | 378.8473 | 1 | 56.1667 | 18.1253 | 28.5057 | 25.7446 | 40.4885 | 42.2233 | 222.79 | 350.382 | 316.4439 | 497.6715 | 518.9946 | 518.9946 | 518.9946 | 0 | 3540.8891 | 0.17388 | 0.17388 | 2.4012 | 2.2 | 1911.9417
22 | 108 | 87 | 136 | 10 | 13 | 34320 | 1.4 | 48048 | 1.2 | 1.75 | 0 | 1.3333 | 2.4762 | 1.421 | 7.1352 | 40.1667 | 44.1667 | 46.1667 | 40.0133 | 44.0133 | 54.0133 | 1 | 20.7873 | 29.5283 | 30.7987 | 270.2348 | 383.8679 | 400.3825 | 400.3825 | 400.3825 | 1 | 56.1667 | 18.1072 | 28.4772 | 25.7212 | 40.4517 | 42.192 | 235.3932 | 370.203 | 334.3755 | 525.8725 | 548.4963 | 548.4963 | 548.4963 | 0 | 3969.7165 | 0.17538 | 0.17538 | 2.404 | 2.2 | 1909.2654
22 | 114 | 92 | 143 | 10.5 | 13.6667 | 36080 | 1.4 | 50512 | 1.2 | 1.75 | 0 | 1.3333 | 2.4762 | 1.401 | 7.1152 | 40.1667 | 44.1667 | 46.1667 | 40.0483 | 44.0483 | 54.0483 | 1 | 20.7691 | 29.5048 | 30.7787 | 283.8447 | 403.2328 | 420.6424 | 420.6424 | 420.6424 | 1 | 56.1667 | 18.0913 | 28.4523 | 25.7008 | 40.4196 | 42.1647 | 247.2484 | 388.8476 | 351.2437 | 552.401 | 576.2509 | 576.2509 | 576.2509 | 0 | 4423.0483 | 0.17679 | 0.17679 | 2.4065 | 2.2 | 1915.5927
22 | 120 | 97 | 151 | 11 | 14.4167 | 38060 | 1.4 | 53284 | 1.2 | 1.75 | 0 | 1.3333 | 2.4762 | 1.3781 | 7.0924 | 40.1667 | 44.1667 | 46.1667 | 40.0883 | 44.0883 | 54.0883 | 1 | 20.7484 | 29.4781 | 30.7559 | 299.1228 | 424.9755 | 443.3982 | 443.3982 | 443.3982 | 1 | 56.1667 | 18.0733 | 28.4239 | 25.6774 | 40.3829 | 42.1335 | 260.5567 | 409.7776 | 370.1831 | 582.187 | 607.4249 | 607.4249 | 607.4249 | 0 | 4900.8845 | 0.17838 | 0.17838 | 2.4094 | 2.2 | 1919.1109
22 | 132 | 106 | 166 | 12 | 15.8333 | 41800 | 1.4 | 58520 | 1.2 | 1.75 | 0 | 1.3333 | 2.4762 | 1.3352 | 7.0495 | 40.1667 | 44.1667 | 46.1667 | 40.1633 | 44.1633 | 54.1633 | 1 | 20.7097 | 29.428 | 30.7134 | 327.9029 | 465.9435 | 486.2949 | 486.2949 | 486.2949 | 1 | 56.1667 | 18.0395 | 28.3708 | 25.6338 | 40.3143 | 42.0752 | 285.6261 | 449.2043 | 405.869 | 638.3103 | 666.1903 | 666.1903 | 666.1903 | 0 | 5930.0703 | 0.18138 | 0.18138 | 2.4149 | 2.2 | 1929.2691
22 | 144 | 116 | 180 | 13 | 17.1667 | 45320 | 1.4 | 63448 | 1.2 | 1.75 | 0 | 1.3333 | 2.4762 | 1.2952 | 7.0095 | 40.1667 | 44.1667 | 46.1667 | 40.2333 | 44.2333 | 54.2333 | 1 | 20.6736 | 29.3814 | 30.6737 | 354.8973 | 504.3814 | 526.5655 | 526.5655 | 526.5655 | 1 | 56.1667 | 18.0082 | 28.3214 | 25.5933 | 40.2505 | 42.0209 | 309.1401 | 486.1847 | 439.3511 | 690.9676 | 721.3582 | 721.3582 | 721.3582 | 0 | 7057.2737 | 0.1842 | 0.1842 | 2.4201 | 2.2 | 1942.1976
Fill Height (ft) | Equivalent Circular Size (in) | Rise (in) | Span (in) | Wall thickness (in) | Outside Diameter (ft) | Prism Load PL (lbs/ft) | Vertical Arching Factor (Fe) | Earth Load (We) (lbs/ft) | Multiple Presence Factor (mpf) | Live Load Distribution Factor (LLDF) | Dynamic Load Allowance (IM) | Depth where Passing wheels overlap Hint-pass | Depth where wheels from the same axle overlap Hint-axle | Depth Where Tandem Axles Overlap Hint-Tand | Depth where single axles overlap with 14 ft. spacing Hint-s | Wheel Spread width Ww (ft) | Spread Width - Single Wheel or Passing Wheels (ft) | Spread Width (wheel or axle) (ft) | Single Axle Spread length (ft) | Tandem Axle Spread length (ft) | Double HS20 Axle Spread length (ft) | Axle Load Modifier | Single Axle Pressure (psf) | Tandem Axle Pressure (psf) | Double HS20 Axle Pressure (psf) | Live Load From Single Axle (lbs/ft) | Live Load from Tandem Axles (lbs/ft) | Live Load from Two Single Axles (lbs/ft) | One or Two Single Axles Governing (lbs/ft) | Single Axle(s) or Tandem Axles Governing (lbs/ft) | Axle Load Modifier for Passing Axles | Width of Two Axles Passing - W2 | Pressure from Two Wheels Passing | Pressure from Two Axles Passing | Pressure from Tandem Axles Passing | Pressure from Tandem Axles in two lanes passing | Pressure from Two Lanes with Two HS20 Axles Passing | Live Load from Single Axles Passing | Live Load from Single Axle Lanes Passing | Live Load from Tandem Axles Passing | Live Load from Tandem Axles in two lanes Passing | Live Load from Two Lanes with Two HS20 Axles Passing | Governing Live Load from Two Lanes | Governing Live Load | Live Load Applied | Fluid Load (lbs/ft) | Initial (q) | Horizontal Load for Earth Load Bedding Factor (q) | Earth Load Bedding Factor (Bfe) | Live Load Bedding Factor (Bfll) | D-Load (lbs/ft/ft)
23 | 18 | 14 | 23 | 2.75 | 2.375 | 6555 | 1.4 | 9177 | 1.2 | 1.15 | 0 | 2.029 | 3.7681 | 2.6536 | 11.3493 | 28.1167 | 32.1167 | 34.1167 | 27.3983 | 31.3983 | 41.3983 | 1 | 41.081 | 56.0116 | 54.3766 | 97.5673 | 133.0276 | 129.1443 | 129.1443 | 133.0276 | 1 | 44.1167 | 36.366 | 52.9484 | 49.583 | 72.1923 | 70.0849 | 86.3692 | 125.7525 | 117.7597 | 171.4566 | 166.4516 | 171.4566 | 171.4566 | 0 | 110.2699 | 0.15267 | 0.15267 | 2.3633 | 2.4 | 2050.2994
23 | 24 | 19 | 30 | 3.25 | 3.0417 | 8395 | 1.4 | 11753 | 1.2 | 1.2 | 0 | 1.9444 | 3.6111 | 2.5139 | 10.8472 | 29.2667 | 33.2667 | 35.2667 | 28.5833 | 32.5833 | 42.5833 | 1 | 38.0938 | 52.2145 | 51.1396 | 115.8685 | 158.8192 | 155.5496 | 155.5496 | 158.8192 | 1 | 45.2667 | 33.6533 | 49.4639 | 46.1281 | 67.7994 | 66.4036 | 102.3622 | 150.4528 | 140.3062 | 206.2232 | 201.9777 | 206.2232 | 206.2232 | 0 | 196.0354 | 0.15402 | 0.15402 | 2.3657 | 2.2 | 2020.3756
23 | 27 | 22 | 34 | 3.5 | 3.4167 | 9430 | 1.4 | 13202 | 1.2 | 1.2333 | 0 | 1.8919 | 3.5135 | 2.4297 | 10.5378 | 30.0333 | 34.0333 | 36.0333 | 29.37 | 33.37 | 43.37 | 1 | 36.2846 | 49.8989 | 49.1436 | 123.9725 | 170.4878 | 167.9075 | 167.9075 | 170.4878 | 1 | 46.0333 | 32.0141 | 47.3373 | 44.026 | 65.0986 | 64.1133 | 109.3816 | 161.7358 | 150.4222 | 222.4201 | 219.0538 | 222.4201 | 222.4201 | 0 | 248.1073 | 0.15478 | 0.15478 | 2.367 | 2.2 | 2005.4951
23 | 30 | 24 | 38 | 3.75 | 3.7917 | 10465 | 1.4 | 14651 | 1.2 | 1.2667 | 0 | 1.8421 | 3.4211 | 2.35 | 10.2447 | 30.8 | 34.8 | 36.8 | 30.1567 | 34.1567 | 44.1567 | 1 | 34.6019 | 47.734 | 47.2625 | 131.1989 | 180.9915 | 179.2038 | 179.2038 | 180.9915 | 1 | 46.8 | 30.4921 | 45.3472 | 42.0645 | 62.5574 | 61.9395 | 115.6159 | 171.9416 | 159.4944 | 237.1968 | 234.854 | 237.1968 | 237.1968 | 0 | 306.3053 | 0.15554 | 0.15554 | 2.3684 | 2.2 | 1994.3375
23 | 33 | 27 | 42 | 3.75 | 4.125 | 11385 | 1.4 | 15939 | 1.2 | 1.3 | 0 | 1.7949 | 3.3333 | 2.2744 | 9.9667 | 31.5667 | 35.5667 | 37.5667 | 30.9433 | 34.9433 | 44.9433 | 1 | 33.034 | 45.7072 | 45.4876 | 136.2653 | 188.542 | 187.6365 | 187.6365 | 188.542 | 1 | 47.5667 | 29.0763 | 43.4821 | 40.2312 | 60.1635 | 59.8745 | 119.9399 | 179.3635 | 165.9535 | 248.1744 | 246.9824 | 248.1744 | 248.1744 | 0 | 370.6294 | 0.15621 | 0.15621 | 2.3696 | 2.2 | 1966.5502
23 | 36 | 29 | 45 | 4.5 | 4.5 | 12420 | 1.4 | 17388 | 1.2 | 1.325 | 0 | 1.761 | 3.2704 | 2.2201 | 9.7673 | 32.1417 | 36.1417 | 38.1417 | 31.5333 | 35.5333 | 45.5333 | 1 | 31.9273 | 44.2706 | 44.2214 | 143.6727 | 199.2178 | 198.9961 | 198.9961 | 199.2178 | 1 | 48.1417 | 28.0784 | 42.1589 | 38.9337 | 58.4579 | 58.3928 | 126.3527 | 189.7149 | 175.2017 | 263.0604 | 262.7677 | 263.0604 | 263.0604 | 0 | 441.0796 | 0.15697 | 0.15697 | 2.3709 | 2.2 | 2005.3053
23 | 39 | 32 | 49 | 4.75 | 4.875 | 13455 | 1.4 | 18837 | 1.2 | 1.3583 | 0 | 1.7178 | 3.1902 | 2.1509 | 9.5129 | 32.9083 | 36.9083 | 38.9083 | 32.32 | 36.32 | 46.32 | 1 | 30.5364 | 42.4583 | 42.6138 | 148.8647 | 206.9843 | 207.7422 | 207.7422 | 207.7422 | 1 | 48.9083 | 26.8259 | 40.4879 | 37.2992 | 56.2952 | 56.5013 | 130.7762 | 197.3787 | 181.8337 | 274.4391 | 275.4439 | 275.4439 | 275.4439 | 0 | 517.6559 | 0.15773 | 0.15773 | 2.3723 | 2.2 | 1998.0538
23 | 42 | 34 | 53 | 5 | 5.25 | 14490 | 1.4 | 20286 | 1.2 | 1.3917 | 0 | 1.6766 | 3.1138 | 2.085 | 9.2707 | 33.675 | 37.675 | 39.675 | 33.1067 | 37.1067 | 47.1067 | 1 | 29.2347 | 40.7551 | 41.0924 | 153.4822 | 213.9645 | 215.7353 | 215.7353 | 215.7353 | 1 | 49.675 | 25.6555 | 38.9159 | 35.7655 | 54.2513 | 54.7003 | 134.6916 | 204.3083 | 187.7691 | 284.8193 | 287.1766 | 287.1766 | 287.1766 | 0 | 600.3584 | 0.15849 | 0.15849 | 2.3736 | 2.2 | 1992.3161
23 | 48 | 38 | 60 | 5.5 | 5.9167 | 16330 | 1.4 | 22862 | 1.2 | 1.45 | 0 | 1.6092 | 2.9885 | 1.977 | 8.8736 | 35.0167 | 39.0167 | 41.0167 | 34.4833 | 38.4833 | 48.4833 | 1 | 27.1495 | 38.0118 | 38.6197 | 160.6345 | 224.903 | 228.4996 | 228.4996 | 228.4996 | 1 | 51.0167 | 23.7843 | 36.3797 | 33.3002 | 50.9349 | 51.7494 | 140.7238 | 215.2463 | 197.0263 | 301.3647 | 306.184 | 306.184 | 306.184 | 0 | 784.1415 | 0.15984 | 0.15984 | 2.376 | 2.2 | 1990.4075
23 | 54 | 43 | 68 | 6 | 6.6667 | 18400 | 1.4 | 25760 | 1.2 | 1.5167 | 0 | 1.5385 | 2.8571 | 1.8637 | 8.4571 | 36.55 | 40.55 | 42.55 | 36.0567 | 40.0567 | 50.0567 | 1 | 25.0291 | 35.2028 | 36.0578 | 166.861 | 234.6852 | 240.3856 | 240.3856 | 240.3856 | 1 | 52.55 | 21.8864 | 33.777 | 30.7825 | 47.5064 | 48.6604 | 145.9091 | 225.1803 | 205.2169 | 316.7096 | 324.4024 | 324.4024 | 324.4024 | 0 | 992.4291 | 0.16136 | 0.16136 | 2.3787 | 2.2 | 1984.6938
23 | 60 | 48 | 76 | 6.5 | 7.4167 | 20470 | 1.4 | 28658 | 1.2 | 1.5833 | 0 | 1.4737 | 2.7368 | 1.76 | 8.0758 | 38.0833 | 42.0833 | 44.0833 | 37.63 | 41.63 | 51.63 | 1 | 23.1485 | 32.6942 | 33.7431 | 171.6846 | 242.4818 | 250.2611 | 250.2611 | 250.2611 | 1 | 54.0833 | 20.2072 | 31.4472 | 28.54 | 44.415 | 45.84 | 149.8699 | 233.2336 | 211.6714 | 329.4116 | 339.9798 | 339.9798 | 339.9798 | 0 | 1225.2211 | 0.16288 | 0.16288 | 2.3814 | 2.2 | 1981.3386
23 | 66 | 53 | 83 | 7 | 8.0833 | 22310 | 1.4 | 31234 | 1.2 | 1.6417 | 0 | 1.4213 | 2.6396 | 1.6761 | 7.7675 | 39.425 | 43.425 | 45.425 | 39.0067 | 43.0067 | 53.0067 | 1 | 21.6719 | 30.7129 | 31.896 | 175.1814 | 248.2624 | 257.8257 | 257.8257 | 257.8257 | 1 | 55.425 | 18.8917 | 29.603 | 26.7728 | 41.9526 | 43.5686 | 152.708 | 239.2908 | 216.4138 | 339.1166 | 352.1797 | 352.1797 | 352.1797 | 0 | 1482.5176 | 0.16423 | 0.16423 | 2.3838 | 2.2 | 1984.239
23 | 72 | 58 | 91 | 7.5 | 8.8333 | 24380 | 1.4 | 34132 | 1.2 | 1.7083 | 0 | 1.3659 | 2.5366 | 1.5873 | 7.441 | 40.9583 | 44.9583 | 46.9583 | 40.58 | 44.58 | 54.58 | 1 | 20.1515 | 28.6615 | 29.9651 | 178.0046 | 253.1763 | 264.6913 | 264.6913 | 264.6913 | 1 | 56.9583 | 17.5399 | 27.6892 | 24.9471 | 39.3824 | 41.1736 | 154.936 | 244.5881 | 220.3659 | 347.8783 | 363.7004 | 363.7004 | 363.7004 | 0 | 1764.3184 | 0.16574 | 0.16574 | 2.3866 | 2.2 | 1983.4357
23 | 78 | 63 | 98 | 8 | 9.5 | 26220 | 1.4 | 36708 | 1.2 | 1.75 | 0 | 1.3333 | 2.4762 | 1.5295 | 7.2438 | 41.9167 | 45.9167 | 47.9167 | 41.5733 | 45.5733 | 55.5733 | 1 | 19.2766 | 27.476 | 28.8409 | 183.1274 | 261.0222 | 273.9881 | 273.9881 | 273.9881 | 1 | 57.9167 | 16.7635 | 26.5804 | 23.894 | 37.8866 | 39.7686 | 159.2533 | 252.5138 | 226.993 | 359.9227 | 377.8014 | 377.8014 | 377.8014 | 0 | 2070.6237 | 0.16709 | 0.16709 | 2.389 | 2.2 | 1987.628
23 | 84 | 68 | 106 | 8.5 | 10.25 | 28290 | 1.4 | 39606 | 1.2 | 1.75 | 0 | 1.3333 | 2.4762 | 1.5067 | 7.221 | 41.9167 | 45.9167 | 47.9167 | 41.6133 | 45.6133 | 55.6133 | 1 | 19.258 | 27.4519 | 28.8201 | 197.3949 | 281.3823 | 295.4062 | 295.4062 | 295.4062 | 1 | 57.9167 | 16.7474 | 26.5549 | 23.873 | 37.8534 | 39.74 | 171.6607 | 272.1872 | 244.6987 | 387.9971 | 407.3346 | 407.3346 | 407.3346 | 0 | 2401.4334 | 0.16861 | 0.16861 | 2.3917 | 2.2 | 1988.349
23 | 90 | 72 | 113 | 9 | 10.9167 | 30130 | 1.4 | 42182 | 1.2 | 1.75 | 0 | 1.3333 | 2.4762 | 1.4867 | 7.201 | 41.9167 | 45.9167 | 47.9167 | 41.6483 | 45.6483 | 55.6483 | 1 | 19.2419 | 27.4309 | 28.802 | 210.0569 | 299.4538 | 314.4217 | 314.4217 | 314.4217 | 1 | 57.9167 | 16.7333 | 26.5325 | 23.8547 | 37.8244 | 39.715 | 182.672 | 289.6469 | 260.4143 | 412.9159 | 433.5551 | 433.5551 | 433.5551 | 0 | 2756.7476 | 0.16996 | 0.16996 | 2.3941 | 2.2 | 1993.3019
23 | 96 | 77 | 121 | 9.5 | 11.6667 | 32200 | 1.4 | 45080 | 1.2 | 1.75 | 0 | 1.3333 | 2.4762 | 1.4638 | 7.1781 | 41.9167 | 45.9167 | 47.9167 | 41.6883 | 45.6883 | 55.6883 | 1 | 19.2234 | 27.4069 | 28.7813 | 224.2729 | 319.7467 | 335.7818 | 335.7818 | 335.7818 | 1 | 57.9167 | 16.7173 | 26.5071 | 23.8339 | 37.7912 | 39.6864 | 195.0347 | 309.2493 | 278.0617 | 440.8978 | 463.0085 | 463.0085 | 463.0085 | 0 | 3136.5661 | 0.17148 | 0.17148 | 2.3969 | 2.2 | 1995.0048
23 | 102 | 82 | 128 | 9.75 | 12.2917 | 33925 | 1.4 | 47495 | 1.2 | 1.75 | 0 | 1.3333 | 2.4762 | 1.4438 | 7.1581 | 41.9167 | 45.9167 | 47.9167 | 41.7233 | 45.7233 | 55.7233 | 1 | 19.2073 | 27.3859 | 28.7632 | 236.0894 | 336.6182 | 353.5479 | 353.5479 | 353.5479 | 1 | 57.9167 | 16.7032 | 26.4848 | 23.8156 | 37.7623 | 39.6615 | 205.3106 | 325.5429 | 292.7336 | 464.1617 | 487.5061 | 487.5061 | 487.5061 | 0 | 3540.8891 | 0.17275 | 0.17275 | 2.3992 | 2.2 | 1994.2688
23 | 108 | 87 | 136 | 10 | 13 | 35880 | 1.4 | 50232 | 1.2 | 1.75 | 0 | 1.3333 | 2.4762 | 1.421 | 7.1352 | 41.9167 | 45.9167 | 47.9167 | 41.7633 | 45.7633 | 55.7633 | 1 | 19.1889 | 27.3619 | 28.7426 | 249.4554 | 355.7053 | 373.6537 | 373.6537 | 373.6537 | 1 | 57.9167 | 16.6872 | 26.4595 | 23.7948 | 37.7293 | 39.6331 | 216.9341 | 343.9732 | 309.3324 | 490.4809 | 515.2299 | 515.2299 | 515.2299 | 0 | 3969.7165 | 0.17418 | 0.17418 | 2.4018 | 2.2 | 1991.2292
23 | 114 | 92 | 143 | 10.5 | 13.6667 | 37720 | 1.4 | 52808 | 1.2 | 1.75 | 0 | 1.3333 | 2.4762 | 1.401 | 7.1152 | 41.9167 | 45.9167 | 47.9167 | 41.7983 | 45.7983 | 55.7983 | 1 | 19.1728 | 27.341 | 28.7246 | 262.0283 | 373.6608 | 392.569 | 392.569 | 392.569 | 1 | 57.9167 | 16.6733 | 26.4373 | 23.7766 | 37.7005 | 39.6082 | 227.868 | 361.3101 | 324.947 | 515.2398 | 541.3122 | 541.3122 | 541.3122 | 0 | 4423.0483 | 0.17553 | 0.17553 | 2.4042 | 2.2 | 1997.5569
23 | 120 | 97 | 151 | 11 | 14.4167 | 39790 | 1.4 | 55706 | 1.2 | 1.75 | 0 | 1.3333 | 2.4762 | 1.3781 | 7.0924 | 41.9167 | 45.9167 | 47.9167 | 41.8383 | 45.8383 | 55.8383 | 1 | 19.1545 | 27.3172 | 28.704 | 276.1437 | 393.8227 | 413.8158 | 413.8158 | 413.8158 | 1 | 57.9167 | 16.6573 | 26.412 | 23.7559 | 37.6676 | 39.5798 | 240.1431 | 380.7737 | 342.4804 | 543.0408 | 570.6093 | 570.6093 | 570.6093 | 0 | 4900.8845 | 0.17705 | 0.17705 | 2.407 | 2.2 | 2001.0082
23 | 132 | 106 | 166 | 12 | 15.8333 | 43700 | 1.4 | 61180 | 1.2 | 1.75 | 0 | 1.3333 | 2.4762 | 1.3352 | 7.0495 | 41.9167 | 45.9167 | 47.9167 | 41.9133 | 45.9133 | 55.9133 | 1 | 19.1202 | 27.2726 | 28.6655 | 302.7365 | 431.8155 | 453.8701 | 453.8701 | 453.8701 | 1 | 57.9167 | 16.6275 | 26.3648 | 23.7171 | 37.606 | 39.5267 | 263.269 | 417.4424 | 375.5201 | 595.429 | 625.8401 | 625.8401 | 625.8401 | 0 | 5930.0703 | 0.17992 | 0.17992 | 2.4123 | 2.2 | 2011.1208
23 | 144 | 116 | 180 | 13 | 17.1667 | 47380 | 1.4 | 66332 | 1.2 | 1.75 | 0 | 1.3333 | 2.4762 | 1.2952 | 7.0095 | 41.9167 | 45.9167 | 47.9167 | 41.9833 | 45.9833 | 55.9833 | 1 | 19.0883 | 27.231 | 28.6296 | 327.6828 | 467.4662 | 491.4755 | 491.4755 | 491.4755 | 1 | 57.9167 | 16.5998 | 26.3208 | 23.681 | 37.5488 | 39.4773 | 284.9631 | 451.8408 | 406.5231 | 644.5876 | 677.694 | 677.694 | 677.694 | 0 | 7057.2737 | 0.18262 | 0.18262 | 2.4172 | 2.2 | 2024.077
Fill Height (ft) | Equivalent Circular Size (in) | Rise (in) | Span (in) | Wall thickness (in) | Outside Diameter (ft) | Prism Load PL (lbs/ft) | Vertical Arching Factor (Fe) | Earth Load (We) (lbs/ft) | Multiple Presence Factor (mpf) | Live Load Distribution Factor (LLDF) | Dynamic Load Allowance (IM) | Depth where Passing wheels overlap Hint-pass | Depth where wheels from the same axle overlap Hint-axle | Depth Where Tandem Axles Overlap Hint-Tand | Depth where single axles overlap with 14 ft. spacing Hint-s | Wheel Spread width Ww (ft) | Spread Width - Single Wheel or Passing Wheels (ft) | Spread Width (wheel or axle) (ft) | Single Axle Spread length (ft) | Tandem Axle Spread length (ft) | Double HS20 Axle Spread length (ft) | Axle Load Modifier | Single Axle Pressure (psf) | Tandem Axle Pressure (psf) | Double HS20 Axle Pressure (psf) | Live Load From Single Axle (lbs/ft) | Live Load from Tandem Axles (lbs/ft) | Live Load from Two Single Axles (lbs/ft) | One or Two Single Axles Governing (lbs/ft) | Single Axle(s) or Tandem Axles Governing (lbs/ft) | Axle Load Modifier for Passing Axles | Width of Two Axles Passing - W2 | Pressure from Two Wheels Passing | Pressure from Two Axles Passing | Pressure from Tandem Axles Passing | Pressure from Tandem Axles in two lanes passing | Pressure from Two Lanes with Two HS20 Axles Passing | Live Load from Single Axles Passing | Live Load from Single Axle Lanes Passing | Live Load from Tandem Axles Passing | Live Load from Tandem Axles in two lanes Passing | Live Load from Two Lanes with Two HS20 Axles Passing | Governing Live Load from Two Lanes | Governing Live Load | Live Load Applied | Fluid Load (lbs/ft) | Initial (q) | Horizontal Load for Earth Load Bedding Factor (q) | Earth Load Bedding Factor (Bfe) | Live Load Bedding Factor (Bfll) | D-Load (lbs/ft/ft)
24 | 18 | 14 | 23 | 2.75 | 2.375 | 6840 | 1.4 | 9576 | 1.2 | 1.15 | 0 | 2.029 | 3.7681 | 2.6536 | 11.3493 | 29.2667 | 33.2667 | 35.2667 | 28.5483 | 32.5483 | 42.5483 | 1 | 38.1405 | 52.2707 | 51.1816 | 90.5836 | 124.1428 | 121.5564 | 121.5564 | 124.1428 | 1 | 45.2667 | 33.6946 | 49.5246 | 46.1777 | 67.8723 | 66.4583 | 80.0246 | 117.6209 | 109.672 | 161.1968 | 157.8383 | 161.1968 | 161.1968 | 0 | 110.2699 | 0.15247 | 0.15247 | 2.363 | 2.4 | 2138.7033
24 | 24 | 19 | 30 | 3.25 | 3.0417 | 8760 | 1.4 | 12264 | 1.2 | 1.2 | 0 | 1.9444 | 3.6111 | 2.5139 | 10.8472 | 30.4667 | 34.4667 | 36.4667 | 29.7833 | 33.7833 | 43.7833 | 1 | 35.3559 | 48.7027 | 48.1012 | 107.5409 | 148.1373 | 146.308 | 146.308 | 148.1373 | 1 | 46.4667 | 31.1729 | 46.245 | 42.9406 | 63.7024 | 62.9158 | 94.8176 | 140.662 | 130.611 | 193.7616 | 191.3688 | 193.7616 | 193.7616 | 0 | 196.0354 | 0.15376 | 0.15376 | 2.3653 | 2.2 | 2107.1796
24 | 27 | 22 | 34 | 3.5 | 3.4167 | 9840 | 1.4 | 13776 | 1.2 | 1.2333 | 0 | 1.8919 | 3.5135 | 2.4297 | 10.5378 | 31.2667 | 35.2667 | 37.2667 | 30.6033 | 34.6033 | 44.6033 | 1 | 33.6699 | 46.5278 | 46.2033 | 115.0389 | 158.9701 | 157.8614 | 157.8614 | 158.9701 | 1 | 47.2667 | 29.6495 | 44.2442 | 40.972 | 61.1402 | 60.7138 | 101.3023 | 151.1677 | 139.9878 | 208.8958 | 207.4389 | 208.8958 | 208.8958 | 0 | 248.1073 | 0.15449 | 0.15449 | 2.3665 | 2.2 | 2091.5314
24 | 30 | 24 | 38 | 3.75 | 3.7917 | 10920 | 1.4 | 15288 | 1.2 | 1.2667 | 0 | 1.8421 | 3.4211 | 2.35 | 10.2447 | 32.0667 | 36.0667 | 38.0667 | 31.4233 | 35.4233 | 45.4233 | 1 | 32.1022 | 44.4956 | 44.4158 | 121.7207 | 168.7124 | 168.4099 | 168.4099 | 168.7124 | 1 | 48.0667 | 28.2353 | 42.3725 | 39.1358 | 58.7309 | 58.6256 | 107.0587 | 160.6623 | 148.39 | 222.688 | 222.2886 | 222.688 | 222.688 | 0 | 306.3053 | 0.15522 | 0.15522 | 2.3678 | 2.2 | 2079.7683
24 | 33 | 27 | 42 | 3.75 | 4.125 | 11880 | 1.4 | 16632 | 1.2 | 1.3 | 0 | 1.7949 | 3.3333 | 2.2744 | 9.9667 | 32.8667 | 36.8667 | 38.8667 | 32.2433 | 36.2433 | 46.2433 | 1 | 30.6418 | 42.5937 | 42.7302 | 126.3973 | 175.6992 | 176.262 | 176.262 | 176.262 | 1 | 48.8667 | 26.9201 | 40.6188 | 37.4204 | 56.4624 | 56.6432 | 111.0453 | 167.5526 | 154.359 | 232.9073 | 233.6534 | 233.6534 | 233.6534 | 0 | 370.6294 | 0.15586 | 0.15586 | 2.369 | 2.2 | 2050.6417
24 | 36 | 29 | 45 | 4.5 | 4.5 | 12960 | 1.4 | 18144 | 1.2 | 1.325 | 0 | 1.761 | 3.2704 | 2.2201 | 9.7673 | 33.4667 | 37.4667 | 39.4667 | 32.8583 | 36.8583 | 46.8583 | 1 | 29.6111 | 41.2463 | 41.5283 | 133.2502 | 185.6084 | 186.8773 | 186.8773 | 186.8773 | 1 | 49.4667 | 25.9932 | 39.3751 | 36.2067 | 54.8468 | 55.2218 | 116.9693 | 177.188 | 162.9303 | 246.8108 | 248.4981 | 248.4981 | 248.4981 | 0 | 441.0796 | 0.15659 | 0.15659 | 2.3702 | 2.2 | 2090.928
24 | 39 | 32 | 49 | 4.75 | 4.875 | 14040 | 1.4 | 19656 | 1.2 | 1.3583 | 0 | 1.7178 | 3.1902 | 2.1509 | 9.5129 | 34.2667 | 38.2667 | 40.2667 | 33.6783 | 37.6783 | 47.6783 | 1 | 28.3162 | 39.547 | 40.0032 | 138.0415 | 192.7918 | 195.0155 | 195.0155 | 195.0155 | 1 | 50.2667 | 24.8301 | 37.805 | 34.6783 | 52.7993 | 53.4083 | 121.0468 | 184.2994 | 169.0567 | 257.3966 | 260.3655 | 260.3655 | 260.3655 | 0 | 517.6559 | 0.15732 | 0.15732 | 2.3715 | 2.2 | 2083.2422
24 | 42 | 34 | 53 | 5 | 5.25 | 15120 | 1.4 | 21168 | 1.2 | 1.3917 | 0 | 1.6766 | 3.1138 | 2.085 | 9.2707 | 35.0667 | 39.0667 | 41.0667 | 34.4983 | 38.4983 | 48.4983 | 1 | 27.1046 | 37.9507 | 38.5607 | 142.2994 | 199.2412 | 202.4437 | 202.4437 | 202.4437 | 1 | 51.0667 | 23.7435 | 36.3282 | 33.2446 | 50.8652 | 51.6828 | 124.6536 | 190.7233 | 174.5344 | 267.0422 | 271.3345 | 271.3345 | 271.3345 | 0 | 600.3584 | 0.15805 | 0.15805 | 2.3728 | 2.2 | 2077.1361
24 | 48 | 38 | 60 | 5.5 | 5.9167 | 17040 | 1.4 | 23856 | 1.2 | 1.45 | 0 | 1.6092 | 2.9885 | 1.977 | 8.8736 | 36.4667 | 40.4667 | 42.4667 | 35.9333 | 39.9333 | 49.9333 | 1 | 25.1643 | 35.3808 | 36.2178 | 148.889 | 209.3363 | 214.2889 | 214.2889 | 214.2889 | 1 | 52.4667 | 22.0067 | 33.9468 | 30.9412 | 47.7288 | 48.858 | 130.2063 | 200.852 | 183.0687 | 282.3957 | 289.0767 | 289.0767 | 289.0767 | 0 | 784.1415 | 0.15934 | 0.15934 | 2.3751 | 2.2 | 2074.8518
24 | 54 | 43 | 68 | 6 | 6.6667 | 19200 | 1.4 | 26880 | 1.2 | 1.5167 | 0 | 1.5385 | 2.8571 | 1.8637 | 8.4571 | 38.0667 | 42.0667 | 44.0667 | 37.5733 | 41.5733 | 51.5733 | 1 | 23.1922 | 32.7511 | 33.7929 | 154.6144 | 218.3408 | 225.2862 | 225.2862 | 225.2862 | 1 | 54.0667 | 20.2457 | 31.5044 | 28.5902 | 44.4893 | 45.9045 | 134.9711 | 210.0291 | 190.6013 | 296.5953 | 306.0299 | 306.0299 | 306.0299 | 0 | 992.4291 | 0.16079 | 0.16079 | 2.3777 | 2.2 | 2068.6549
24 | 60 | 48 | 76 | 6.5 | 7.4167 | 21360 | 1.4 | 29904 | 1.2 | 1.5833 | 0 | 1.4737 | 2.7368 | 1.76 | 8.0758 | 39.6667 | 43.6667 | 45.6667 | 39.2133 | 43.2133 | 53.2133 | 1 | 21.4436 | 30.4042 | 31.604 | 159.0402 | 225.4981 | 234.396 | 234.396 | 234.396 | 1 | 55.6667 | 18.6881 | 29.3191 | 26.4973 | 41.5707 | 43.211 | 138.6037 | 217.4502 | 196.5219 | 308.3158 | 320.4816 | 320.4816 | 320.4816 | 0 | 1225.2211 | 0.16225 | 0.16225 | 2.3803 | 2.2 | 2064.9202
24 | 66 | 53 | 83 | 7 | 8.0833 | 23280 | 1.4 | 32592 | 1.2 | 1.6417 | 0 | 1.4213 | 2.6396 | 1.6761 | 7.7675 | 41.0667 | 45.0667 | 47.0667 | 40.6483 | 44.6483 | 54.6483 | 1 | 20.0713 | 28.5517 | 29.8587 | 162.2428 | 230.7932 | 241.3578 | 241.3578 | 241.3578 | 1 | 57.0667 | 17.4683 | 27.5902 | 24.849 | 39.2475 | 41.0441 | 141.2025 | 223.0207 | 200.8629 | 317.2508 | 331.773 | 331.773 | 331.773 | 0 | 1482.5176 | 0.16354 | 0.16354 | 2.3826 | 2.2 | 2067.659
24 | 72 | 58 | 91 | 7.5 | 8.8333 | 25440 | 1.4 | 35616 | 1.2 | 1.7083 | 0 | 1.3659 | 2.5366 | 1.5873 | 7.441 | 42.6667 | 46.6667 | 48.6667 | 42.2883 | 46.2883 | 56.2883 | 1 | 18.6586 | 26.6347 | 28.0357 | 164.8176 | 235.2733 | 247.6486 | 247.6486 | 247.6486 | 1 | 58.6667 | 16.2152 | 25.7969 | 23.1468 | 36.8245 | 38.7615 | 143.2344 | 227.8729 | 204.4637 | 325.2832 | 342.3929 | 342.3929 | 342.3929 | 0 | 1764.3184 | 0.165 | 0.165 | 2.3852 | 2.2 | 2066.5903
24 | 78 | 63 | 98 | 8 | 9.5 | 27360 | 1.4 | 38304 | 1.2 | 1.75 | 0 | 1.3333 | 2.4762 | 1.5295 | 7.2438 | 43.6667 | 47.6667 | 49.6667 | 43.3233 | 47.3233 | 57.3233 | 1 | 17.8461 | 25.5277 | 26.9752 | 169.5383 | 242.5127 | 256.2645 | 256.2645 | 256.2645 | 1 | 59.6667 | 15.4958 | 24.7586 | 22.1656 | 35.4155 | 37.4237 | 147.2099 | 235.2068 | 210.5734 | 336.4469 | 355.5252 | 355.5252 | 355.5252 | 0 | 2070.6237 | 0.16629 | 0.16629 | 2.3875 | 2.2 | 2070.68
24 | 84 | 68 | 106 | 8.5 | 10.25 | 29520 | 1.4 | 41328 | 1.2 | 1.75 | 0 | 1.3333 | 2.4762 | 1.5067 | 7.221 | 43.6667 | 47.6667 | 49.6667 | 43.3633 | 47.3633 | 57.3633 | 1 | 17.8297 | 25.5061 | 26.9564 | 182.7542 | 261.4375 | 276.3031 | 276.3031 | 276.3031 | 1 | 59.6667 | 15.4815 | 24.7358 | 22.1469 | 35.3856 | 37.3976 | 158.6852 | 253.5417 | 227.0057 | 362.7019 | 383.3255 | 383.3255 | 383.3255 | 0 | 2401.4334 | 0.16775 | 0.16775 | 2.3902 | 2.2 | 2071.2051
24 | 90 | 72 | 113 | 9 | 10.9167 | 31440 | 1.4 | 44016 | 1.2 | 1.75 | 0 | 1.3333 | 2.4762 | 1.4867 | 7.201 | 43.6667 | 47.6667 | 49.6667 | 43.3983 | 47.3983 | 57.3983 | 1 | 17.8153 | 25.4873 | 26.94 | 194.4837 | 278.2359 | 294.0945 | 294.0945 | 294.0945 | 1 | 59.6667 | 15.469 | 24.7158 | 22.1305 | 35.3594 | 37.3748 | 168.8699 | 269.8144 | 241.5918 | 386.007 | 408.0083 | 408.0083 | 408.0083 | 0 | 2756.7476 | 0.16904 | 0.16904 | 2.3925 | 2.2 | 2076.0914
24 | 96 | 77 | 121 | 9.5 | 11.6667 | 33600 | 1.4 | 47040 | 1.2 | 1.75 | 0 | 1.3333 | 2.4762 | 1.4638 | 7.1781 | 43.6667 | 47.6667 | 49.6667 | 43.4383 | 47.4383 | 57.4383 | 1 | 17.7989 | 25.4658 | 26.9212 | 207.6538 | 297.1007 | 314.0806 | 314.0806 | 314.0806 | 1 | 59.6667 | 15.4548 | 24.6931 | 22.1119 | 35.3296 | 37.3488 | 180.3054 | 288.0858 | 257.972 | 412.1787 | 435.7357 | 435.7357 | 435.7357 | 0 | 3136.5661 | 0.1705 | 0.1705 | 2.3951 | 2.2 | 2077.644
24 | 102 | 82 | 128 | 9.75 | 12.2917 | 35400 | 1.4 | 49560 | 1.2 | 1.75 | 0 | 1.3333 | 2.4762 | 1.4438 | 7.1581 | 43.6667 | 47.6667 | 49.6667 | 43.4733 | 47.4733 | 57.4733 | 1 | 17.7846 | 25.447 | 26.9048 | 218.602 | 312.786 | 330.7049 | 330.7049 | 330.7049 | 1 | 59.6667 | 15.4423 | 24.6732 | 22.0956 | 35.3036 | 37.326 | 189.8117 | 303.2746 | 271.5916 | 433.9396 | 458.7991 | 458.7991 | 458.7991 | 0 | 3540.8891 | 0.17171 | 0.17171 | 2.3973 | 2.2 | 2076.5861
24 | 108 | 87 | 136 | 10 | 13 | 37440 | 1.4 | 52416 | 1.2 | 1.75 | 0 | 1.3333 | 2.4762 | 1.421 | 7.1352 | 43.6667 | 47.6667 | 49.6667 | 43.5133 | 47.5133 | 57.5133 | 1 | 17.7682 | 25.4256 | 26.8861 | 230.9868 | 330.5324 | 349.5192 | 349.5192 | 349.5192 | 1 | 59.6667 | 15.4281 | 24.6505 | 22.077 | 35.2738 | 37.3001 | 200.5655 | 320.4566 | 287.0008 | 458.5599 | 484.9009 | 484.9009 | 484.9009 | 0 | 3969.7165 | 0.17309 | 0.17309 | 2.3998 | 2.2 | 2073.182
24 | 114 | 92 | 143 | 10.5 | 13.6667 | 39360 | 1.4 | 55104 | 1.2 | 1.75 | 0 | 1.3333 | 2.4762 | 1.401 | 7.1152 | 43.6667 | 47.6667 | 49.6667 | 43.5483 | 47.5483 | 57.5483 | 1 | 17.7539 | 25.4069 | 26.8697 | 242.6371 | 347.227 | 367.2198 | 367.2198 | 367.2198 | 1 | 59.6667 | 15.4157 | 24.6307 | 22.0607 | 35.2479 | 37.2774 | 210.6814 | 336.6195 | 301.4967 | 481.7209 | 509.4576 | 509.4576 | 509.4576 | 0 | 4423.0483 | 0.17438 | 0.17438 | 2.4021 | 2.2 | 2079.5088
24 | 120 | 97 | 151 | 11 | 14.4167 | 41520 | 1.4 | 58128 | 1.2 | 1.75 | 0 | 1.3333 | 2.4762 | 1.3781 | 7.0924 | 43.6667 | 47.6667 | 49.6667 | 43.5883 | 47.5883 | 57.5883 | 1 | 17.7376 | 25.3855 | 26.8511 | 255.7177 | 365.9743 | 387.103 | 387.103 | 387.103 | 1 | 59.6667 | 15.4016 | 24.6081 | 22.0422 | 35.2182 | 37.2515 | 222.0393 | 354.7667 | 317.7749 | 507.7297 | 537.0424 | 537.0424 | 537.0424 | 0 | 4900.8845 | 0.17583 | 0.17583 | 2.4048 | 2.2 | 2082.892
24 | 132 | 106 | 166 | 12 | 15.8333 | 45600 | 1.4 | 63840 | 1.2 | 1.75 | 0 | 1.3333 | 2.4762 | 1.3352 | 7.0495 | 43.6667 | 47.6667 | 49.6667 | 43.6633 | 47.6633 | 57.6633 | 1 | 17.7072 | 25.3456 | 26.8162 | 280.3636 | 401.3046 | 424.5891 | 424.5891 | 424.5891 | 1 | 59.6667 | 15.3751 | 24.5658 | 22.0075 | 35.1628 | 37.203 | 243.4393 | 388.9589 | 348.4522 | 556.7448 | 589.0482 | 589.0482 | 589.0482 | 0 | 5930.0703 | 0.17858 | 0.17858 | 2.4098 | 2.2 | 2092.956
24 | 144 | 116 | 180 | 13 | 17.1667 | 49440 | 1.4 | 69216 | 1.2 | 1.75 | 0 | 1.3333 | 2.4762 | 1.2952 | 7.0095 | 43.6667 | 47.6667 | 49.6667 | 43.7333 | 47.7333 | 57.7333 | 1 | 17.6788 | 25.3084 | 26.7836 | 303.4867 | 434.4607 | 459.7858 | 459.7858 | 459.7858 | 1 | 59.6667 | 15.3505 | 24.5265 | 21.9752 | 35.1113 | 37.1579 | 263.517 | 421.0383 | 377.2415 | 602.7434 | 637.8779 | 637.8779 | 637.8779 | 0 | 7057.2737 | 0.18117 | 0.18117 | 2.4145 | 2.2 | 2105.9369
Fill Height (ft) | Equivalent Circular Size (in) | Rise (in) | Span (in) | Wall thickness (in) | Outside Diameter (ft) | Prism Load PL (lbs/ft) | Vertical Arching Factor (Fe) | Earth Load (We) (lbs/ft) | Multiple Presence Factor (mpf) | Live Load Distribution Factor (LLDF) | Dynamic Load Allowance (IM) | Depth where Passing wheels overlap Hint-pass | Depth where wheels from the same axle overlap Hint-axle | Depth Where Tandem Axles Overlap Hint-Tand | Depth where single axles overlap with 14 ft. spacing Hint-s | Wheel Spread width Ww (ft) | Spread Width - Single Wheel or Passing Wheels (ft) | Spread Width (wheel or axle) (ft) | Single Axle Spread length (ft) | Tandem Axle Spread length (ft) | Double HS20 Axle Spread length (ft) | Axle Load Modifier | Single Axle Pressure (psf) | Tandem Axle Pressure (psf) | Double HS20 Axle Pressure (psf) | Live Load From Single Axle (lbs/ft) | Live Load from Tandem Axles (lbs/ft) | Live Load from Two Single Axles (lbs/ft) | One or Two Single Axles Governing (lbs/ft) | Single Axle(s) or Tandem Axles Governing (lbs/ft) | Axle Load Modifier for Passing Axles | Width of Two Axles Passing - W2 | Pressure from Two Wheels Passing | Pressure from Two Axles Passing | Pressure from Tandem Axles Passing | Pressure from Tandem Axles in two lanes passing | Pressure from Two Lanes with Two HS20 Axles Passing | Live Load from Single Axles Passing | Live Load from Single Axle Lanes Passing | Live Load from Tandem Axles Passing | Live Load from Tandem Axles in two lanes Passing | Live Load from Two Lanes with Two HS20 Axles Passing | Governing Live Load from Two Lanes | Governing Live Load | Live Load Applied | Fluid Load (lbs/ft) | Initial (q) | Horizontal Load for Earth Load Bedding Factor (q) | Earth Load Bedding Factor (Bfe) | Live Load Bedding Factor (Bfll) | D-Load (lbs/ft/ft)
25 | 18 | 14 | 23 | 2.75 | 2.375 | 7125 | 1.4 | 9975 | 1.2 | 1.15 | 0 | 2.029 | 3.7681 | 2.6536 | 11.3493 | 30.4167 | 34.4167 | 36.4167 | 29.6983 | 33.6983 | 43.6983 | 1 | 35.5058 | 48.8925 | 48.261 | 84.3262 | 116.1198 | 114.6198 | 114.6198 | 116.1198 | 1 | 46.4167 | 31.3076 | 46.4274 | 43.1115 | 63.9319 | 63.1061 | 74.3554 | 110.265 | 102.3897 | 151.8383 | 149.8769 | 151.8383 | 151.8383 | 0 | 110.2699 | 0.15228 | 0.15228 | 2.3627 | 2.4 | 2227.1069
25 | 24 | 19 | 30 | 3.25 | 3.0417 | 9125 | 1.4 | 12775 | 1.2 | 1.2 | 0 | 1.9444 | 3.6111 | 2.5139 | 10.8472 | 31.6667 | 35.6667 | 37.6667 | 30.9833 | 34.9833 | 44.9833 | 1 | 32.9038 | 45.5337 | 45.3265 | 100.0824 | 138.4983 | 137.8682 | 137.8682 | 138.4983 | 1 | 47.6667 | 28.9574 | 43.3348 | 40.0725 | 59.9686 | 59.6958 | 88.0787 | 131.8101 | 121.8871 | 182.4045 | 181.5746 | 182.4045 | 182.4045 | 0 | 196.0354 | 0.15352 | 0.15352 | 2.3648 | 2.2 | 2193.9832
25 | 27 | 22 | 34 | 3.5 | 3.4167 | 10250 | 1.4 | 14350 | 1.2 | 1.2333 | 0 | 1.8919 | 3.5135 | 2.4297 | 10.5378 | 32.5 | 36.5 | 38.5 | 31.8367 | 35.8367 | 45.8367 | 1 | 31.3287 | 43.4873 | 43.5199 | 107.0399 | 148.5818 | 148.6928 | 148.6928 | 148.6928 | 1 | 48.5 | 27.5378 | 41.4487 | 38.2252 | 57.5348 | 57.5778 | 94.0875 | 141.6163 | 130.6027 | 196.5773 | 196.7242 | 196.7242 | 196.7242 | 0 | 248.1073 | 0.15422 | 0.15422 | 2.3661 | 2.2 | 2177.5671
25 | 30 | 24 | 38 | 3.75 | 3.7917 | 11375 | 1.4 | 15925 | 1.2 | 1.2667 | 0 | 1.8421 | 3.4211 | 2.35 | 10.2447 | 33.3333 | 37.3333 | 39.3333 | 32.69 | 36.69 | 46.69 | 1 | 29.8645 | 41.576 | 41.8193 | 113.2363 | 157.6424 | 158.5648 | 158.5648 | 158.5648 | 1 | 49.3333 | 26.2203 | 39.6848 | 36.5027 | 55.2474 | 55.5707 | 99.4188 | 150.4717 | 138.4062 | 209.4797 | 210.7055 | 210.7055 | 210.7055 | 0 | 306.3053 | 0.15492 | 0.15492 | 2.3673 | 2.2 | 2165.1982
25 | 33 | 27 | 42 | 3.75 | 4.125 | 12375 | 1.4 | 17325 | 1.2 | 1.3 | 0 | 1.7949 | 3.3333 | 2.2744 | 9.9667 | 34.1667 | 38.1667 | 40.1667 | 33.5433 | 37.5433 | 47.5433 | 1 | 28.5009 | 39.788 | 40.2166 | 117.5664 | 164.1257 | 165.8936 | 165.8936 | 165.8936 | 1 | 50.1667 | 24.9954 | 38.0328 | 34.8942 | 53.0948 | 53.6667 | 103.1059 | 156.8854 | 143.9385 | 219.016 | 221.3752 | 221.3752 | 221.3752 | 0 | 370.6294 | 0.15554 | 0.15554 | 2.3684 | 2.2 | 2134.7324
25 | 36 | 29 | 45 | 4.5 | 4.5 | 13500 | 1.4 | 18900 | 1.2 | 1.325 | 0 | 1.761 | 3.2704 | 2.2201 | 9.7673 | 34.7917 | 38.7917 | 40.7917 | 34.1833 | 38.1833 | 48.1833 | 1 | 27.5388 | 38.5217 | 39.0745 | 123.9247 | 173.3479 | 175.835 | 175.835 | 175.835 | 1 | 50.7917 | 24.1322 | 36.8615 | 33.7565 | 51.5625 | 52.3023 | 108.595 | 165.8768 | 151.9044 | 232.0311 | 235.3603 | 235.3603 | 235.3603 | 0 | 441.0796 | 0.15624 | 0.15624 | 2.3696 | 2.2 | 2176.5497
25 | 39 | 32 | 49 | 4.75 | 4.875 | 14625 | 1.4 | 20475 | 1.2 | 1.3583 | 0 | 1.7178 | 3.1902 | 2.1509 | 9.5129 | 35.625 | 39.625 | 41.625 | 35.0367 | 39.0367 | 49.0367 | 1 | 26.3302 | 36.9253 | 37.6258 | 128.3597 | 180.0109 | 183.4259 | 183.4259 | 183.4259 | 1 | 51.625 | 23.0493 | 35.3832 | 32.3242 | 49.6212 | 50.5625 | 112.3654 | 172.4931 | 157.5806 | 241.9033 | 246.4924 | 246.4924 | 246.4924 | 0 | 517.6559 | 0.15694 | 0.15694 | 2.3709 | 2.2 | 2168.4292
25 | 42 | 34 | 53 | 5 | 5.25 | 15750 | 1.4 | 22050 | 1.2 | 1.3917 | 0 | 1.6766 | 3.1138 | 2.085 | 9.2707 | 36.4583 | 40.4583 | 42.4583 | 35.89 | 39.89 | 49.89 | 1 | 25.1997 | 35.4262 | 36.2564 | 132.2983 | 185.9874 | 190.3461 | 190.3461 | 190.3461 | 1 | 52.4583 | 22.0378 | 33.9932 | 30.9812 | 47.7883 | 48.9082 | 115.6985 | 178.4643 | 162.6512 | 250.8885 | 256.7682 | 256.7682 | 256.7682 | 0 | 600.3584 | 0.15764 | 0.15764 | 2.3721 | 2.2 | 2161.9546
25 | 48 | 38 | 60 | 5.5 | 5.9167 | 17750 | 1.4 | 24850 | 1.2 | 1.45 | 0 | 1.6092 | 2.9885 | 1.977 | 8.8736 | 37.9167 | 41.9167 | 43.9167 | 37.3833 | 41.3833 | 51.3833 | 1 | 23.3897 | 33.0139 | 34.0337 | 138.3888 | 195.3321 | 201.3662 | 201.3662 | 201.3662 | 1 | 53.9167 | 20.4214 | 31.7526 | 28.8242 | 44.8179 | 46.2024 | 120.8265 | 187.8694 | 170.5434 | 265.1726 | 273.3643 | 273.3643 | 273.3643 | 0 | 784.1415 | 0.15888 | 0.15888 | 2.3743 | 2.2 | 2159.2942
25 | 54 | 43 | 68 | 6 | 6.6667 | 20000 | 1.4 | 28000 | 1.2 | 1.5167 | 0 | 1.5385 | 2.8571 | 1.8637 | 8.4571 | 39.5833 | 43.5833 | 45.5833 | 39.09 | 43.09 | 53.09 | 1 | 21.5506 | 30.547 | 31.7353 | 143.6707 | 203.6467 | 211.5686 | 211.5686 | 211.5686 | 1 | 55.5833 | 18.783 | 29.4557 | 26.624 | 41.7522 | 43.3763 | 125.2197 | 196.3715 | 177.4932 | 278.3477 | 289.1754 | 289.1754 | 289.1754 | 0 | 992.4291 | 0.16028 | 0.16028 | 2.3768 | 2.2 | 2152.6135
25 | 60 | 48 | 76 | 6.5 | 7.4167 | 22250 | 1.4 | 31150 | 1.2 | 1.5833 | 0 | 1.4737 | 2.7368 | 1.76 | 8.0758 | 41.25 | 45.25 | 47.25 | 40.7967 | 44.7967 | 54.7967 | 1 | 19.9207 | 28.3468 | 29.6623 | 147.7452 | 210.2386 | 219.9956 | 219.9956 | 219.9956 | 1 | 57.25 | 17.3343 | 27.4018 | 24.6664 | 38.9923 | 40.8019 | 128.5628 | 203.2303 | 182.9424 | 289.1929 | 302.6141 | 302.6141 | 302.6141 | 0 | 1225.2211 | 0.16167 | 0.16167 | 2.3793 | 2.2 | 2148.4989
25 | 66 | 53 | 83 | 7 | 8.0833 | 24250 | 1.4 | 33950 | 1.2 | 1.6417 | 0 | 1.4213 | 2.6396 | 1.6761 | 7.7675 | 42.7083 | 46.7083 | 48.7083 | 42.29 | 46.29 | 56.29 | 1 | 18.6419 | 26.611 | 28.0109 | 150.6887 | 215.1054 | 226.4213 | 226.4213 | 226.4213 | 1 | 58.7083 | 16.2001 | 25.7776 | 23.1254 | 36.7971 | 38.7328 | 130.9509 | 208.369 | 186.93 | 297.4429 | 313.0902 | 313.0902 | 313.0902 | 0 | 1482.5176 | 0.16292 | 0.16292 | 2.3815 | 2.2 | 2151.0752
25 | 72 | 58 | 91 | 7.5 | 8.8333 | 26500 | 1.4 | 37100 | 1.2 | 1.7083 | 0 | 1.3659 | 2.5366 | 1.5873 | 7.441 | 44.375 | 48.375 | 50.375 | 43.9967 | 47.9967 | 57.9967 | 1 | 17.3259 | 24.8156 | 26.2871 | 153.0457 | 219.2046 | 232.203 | 232.203 | 232.203 | 1 | 60.375 | 15.0352 | 24.0937 | 21.5347 | 34.509 | 36.5553 | 132.8109 | 212.8275 | 190.2228 | 304.8291 | 322.9047 | 322.9047 | 322.9047 | 0 | 1764.3184 | 0.16431 | 0.16431 | 2.384 | 2.2 | 2149.7406
25 | 78 | 63 | 98 | 8 | 9.5 | 28500 | 1.4 | 39900 | 1.2 | 1.75 | 0 | 1.3333 | 2.4762 | 1.5295 | 7.2438 | 45.4167 | 49.4167 | 51.4167 | 45.0733 | 49.0733 | 59.0733 | 1 | 16.5694 | 23.7794 | 25.2852 | 157.4096 | 225.9048 | 240.2091 | 240.2091 | 240.2091 | 1 | 61.4167 | 14.3667 | 23.1193 | 20.6182 | 33.1794 | 35.2803 | 136.4836 | 219.633 | 195.873 | 315.2041 | 335.1628 | 335.1628 | 335.1628 | 0 | 2070.6237 | 0.16556 | 0.16556 | 2.3862 | 2.2 | 2153.7269
25 | 84 | 68 | 106 | 8.5 | 10.25 | 30750 | 1.4 | 43050 | 1.2 | 1.75 | 0 | 1.3333 | 2.4762 | 1.5067 | 7.221 | 45.4167 | 49.4167 | 51.4167 | 45.1133 | 49.1133 | 59.1133 | 1 | 16.5547 | 23.7601 | 25.2681 | 169.6861 | 243.5408 | 258.9976 | 258.9976 | 258.9976 | 1 | 61.4167 | 14.354 | 23.0988 | 20.6014 | 33.1524 | 35.2564 | 147.128 | 236.7624 | 211.1646 | 339.8116 | 361.3784 | 361.3784 | 361.3784 | 0 | 2401.4334 | 0.16695 | 0.16695 | 2.3887 | 2.2 | 2154.0552
25 | 90 | 72 | 113 | 9 | 10.9167 | 32750 | 1.4 | 45850 | 1.2 | 1.75 | 0 | 1.3333 | 2.4762 | 1.4867 | 7.201 | 45.4167 | 49.4167 | 51.4167 | 45.1483 | 49.1483 | 59.1483 | 1 | 16.5419 | 23.7432 | 25.2531 | 180.5825 | 259.1962 | 275.6797 | 275.6797 | 275.6797 | 1 | 61.4167 | 14.3428 | 23.0809 | 20.5867 | 33.1287 | 35.2356 | 156.5759 | 251.9661 | 224.7387 | 361.6554 | 384.6549 | 384.6549 | 384.6549 | 0 | 2756.7476 | 0.16819 | 0.16819 | 2.391 | 2.2 | 2158.8741
25 | 96 | 77 | 121 | 9.5 | 11.6667 | 35000 | 1.4 | 49000 | 1.2 | 1.75 | 0 | 1.3333 | 2.4762 | 1.4638 | 7.1781 | 45.4167 | 49.4167 | 51.4167 | 45.1883 | 49.1883 | 59.1883 | 1 | 16.5273 | 23.7239 | 25.236 | 192.8181 | 276.7783 | 294.4205 | 294.4205 | 294.4205 | 1 | 61.4167 | 14.3301 | 23.0604 | 20.57 | 33.1018 | 35.2118 | 167.1849 | 269.0384 | 239.9834 | 386.1877 | 410.8038 | 410.8038 | 410.8038 | 0 | 3136.5661 | 0.16959 | 0.16959 | 2.3935 | 2.2 | 2160.2756
25 | 102 | 82 | 128 | 9.75 | 12.2917 | 36875 | 1.4 | 51625 | 1.2 | 1.75 | 0 | 1.3333 | 2.4762 | 1.4438 | 7.1581 | 45.4167 | 49.4167 | 51.4167 | 45.2233 | 49.2233 | 59.2233 | 1 | 16.5145 | 23.707 | 25.2211 | 202.9904 | 291.3983 | 310.0097 | 310.0097 | 310.0097 | 1 | 61.4167 | 14.319 | 23.0426 | 20.5554 | 33.0783 | 35.1909 | 176.0049 | 283.2318 | 252.6599 | 406.587 | 432.5553 | 432.5553 | 432.5553 | 0 | 3540.8891 | 0.17076 | 0.17076 | 2.3956 | 2.2 | 2158.8947
25 | 108 | 87 | 136 | 10 | 13 | 39000 | 1.4 | 54600 | 1.2 | 1.75 | 0 | 1.3333 | 2.4762 | 1.421 | 7.1352 | 45.4167 | 49.4167 | 51.4167 | 45.2633 | 49.2633 | 59.2633 | 1 | 16.4999 | 23.6877 | 25.2041 | 214.4984 | 307.9406 | 327.6533 | 327.6533 | 327.6533 | 1 | 61.4167 | 14.3064 | 23.0222 | 20.5387 | 33.0514 | 35.1672 | 185.983 | 299.2889 | 267.003 | 429.6683 | 457.1735 | 457.1735 | 457.1735 | 0 | 3969.7165 | 0.17208 | 0.17208 | 2.398 | 2.2 | 2155.1252
25 | 114 | 92 | 143 | 10.5 | 13.6667 | 41000 | 1.4 | 57400 | 1.2 | 1.75 | 0 | 1.3333 | 2.4762 | 1.401 | 7.1152 | 45.4167 | 49.4167 | 51.4167 | 45.2983 | 49.2983 | 59.2983 | 1 | 16.4871 | 23.6709 | 25.1892 | 225.3241 | 323.5025 | 344.2527 | 344.2527 | 344.2527 | 1 | 61.4167 | 14.2953 | 23.0044 | 20.5241 | 33.0279 | 35.1464 | 195.3696 | 314.3939 | 280.4962 | 451.3819 | 480.3346 | 480.3346 | 480.3346 | 0 | 4423.0483 | 0.17332 | 0.17332 | 2.4002 | 2.2 | 2161.45
25 | 120 | 97 | 151 | 11 | 14.4167 | 43250 | 1.4 | 60550 | 1.2 | 1.75 | 0 | 1.3333 | 2.4762 | 1.3781 | 7.0924 | 45.4167 | 49.4167 | 51.4167 | 45.3383 | 49.3383 | 59.3383 | 1 | 16.4726 | 23.6517 | 25.1722 | 237.4798 | 340.9791 | 362.8999 | 362.8999 | 362.8999 | 1 | 61.4167 | 14.2827 | 22.9841 | 20.5075 | 33.0012 | 35.1227 | 205.9092 | 331.3546 | 295.6494 | 475.7668 | 506.3528 | 506.3528 | 506.3528 | 0 | 4900.8845 | 0.17472 | 0.17472 | 2.4028 | 2.2 | 2164.7638
25 | 132 | 106 | 166 | 12 | 15.8333 | 47500 | 1.4 | 66500 | 1.2 | 1.75 | 0 | 1.3333 | 2.4762 | 1.3352 | 7.0495 | 45.4167 | 49.4167 | 51.4167 | 45.4133 | 49.4133 | 59.4133 | 1 | 16.4454 | 23.6158 | 25.1405 | 260.3852 | 373.9173 | 398.0574 | 398.0574 | 398.0574 | 1 | 61.4167 | 14.2591 | 22.9462 | 20.4763 | 32.9511 | 35.0784 | 225.7696 | 363.3145 | 324.2088 | 521.7254 | 555.408 | 555.408 | 555.408 | 0 | 5930.0703 | 0.17735 | 0.17735 | 2.4076 | 2.2 | 2174.7768
25 | 144 | 116 | 180 | 13 | 17.1667 | 51500 | 1.4 | 72100 | 1.2 | 1.75 | 0 | 1.3333 | 2.4762 | 1.2952 | 7.0095 | 45.4167 | 49.4167 | 51.4167 | 45.4833 | 49.4833 | 59.4833 | 1 | 16.4201 | 23.5824 | 25.1109 | 281.8779 | 404.8316 | 431.0702 | 431.0702 | 431.0702 | 1 | 61.4167 | 14.2372 | 22.9109 | 20.4474 | 32.9045 | 35.0371 | 244.4051 | 393.3031 | 351.0133 | 564.86 | 601.4706 | 601.4706 | 601.4706 | 0 | 7057.2737 | 0.17984 | 0.17984 | 2.4121 | 2.2 | 2187.7797
Fill Height (ft) | Equivalent Circular Size (in) | Rise (in) | Span (in) | Wall thickness (in) | Outside Diameter (ft) | Prism Load PL (lbs/ft) | Vertical Arching Factor (Fe) | Earth Load (We) (lbs/ft) | Multiple Presence Factor (mpf) | Live Load Distribution Factor (LLDF) | Dynamic Load Allowance (IM) | Depth where Passing wheels overlap Hint-pass | Depth where wheels from the same axle overlap Hint-axle | Depth Where Tandem Axles Overlap Hint-Tand | Depth where single axles overlap with 14 ft. spacing Hint-s | Wheel Spread width Ww (ft) | Spread Width - Single Wheel or Passing Wheels (ft) | Spread Width (wheel or axle) (ft) | Single Axle Spread length (ft) | Tandem Axle Spread length (ft) | Double HS20 Axle Spread length (ft) | Axle Load Modifier | Single Axle Pressure (psf) | Tandem Axle Pressure (psf) | Double HS20 Axle Pressure (psf) | Live Load From Single Axle (lbs/ft) | Live Load from Tandem Axles (lbs/ft) | Live Load from Two Single Axles (lbs/ft) | One or Two Single Axles Governing (lbs/ft) | Single Axle(s) or Tandem Axles Governing (lbs/ft) | Axle Load Modifier for Passing Axles | Width of Two Axles Passing - W2 | Pressure from Two Wheels Passing | Pressure from Two Axles Passing | Pressure from Tandem Axles Passing | Pressure from Tandem Axles in two lanes passing | Pressure from Two Lanes with Two HS20 Axles Passing | Live Load from Single Axles Passing | Live Load from Single Axle Lanes Passing | Live Load from Tandem Axles Passing | Live Load from Tandem Axles in two lanes Passing | Live Load from Two Lanes with Two HS20 Axles Passing | Governing Live Load from Two Lanes | Governing Live Load | Live Load Applied | Fluid Load (lbs/ft) | Initial (q) | Horizontal Load for Earth Load Bedding Factor (q) | Earth Load Bedding Factor (Bfe) | Live Load Bedding Factor (Bfll) | D-Load (lbs/ft/ft)
26 | 18 | 14 | 23 | 2.75 | 2.375 | 7410 | 1.4 | 10374 | 1.2 | 1.15 | 0 | 2.029 | 3.7681 | 2.6536 | 11.3493 | 31.5667 | 35.5667 | 37.5667 | 30.8483 | 34.8483 | 44.8483 | 1 | 33.1358 | 45.8318 | 45.584 | 78.6974 | 108.8504 | 108.262 | 108.262 | 108.8504 | 1 | 47.5667 | 29.1659 | 43.616 | 40.3408 | 60.3275 | 60.0013 | 69.269 | 103.5879 | 95.8095 | 143.2778 | 142.5032 | 143.2778 | 143.2778 | 0 | 110.2699 | 0.15211 | 0.15211 | 2.3624 | 2.4 | 2315.5103
26 | 24 | 19 | 30 | 3.25 | 3.0417 | 9490 | 1.4 | 13286 | 1.2 | 1.2 | 0 | 1.9444 | 3.6111 | 2.5139 | 10.8472 | 32.8667 | 36.8667 | 38.8667 | 32.1833 | 36.1833 | 46.1833 | 1 | 30.6989 | 42.6644 | 42.7857 | 93.3758 | 129.7708 | 130.1398 | 130.1398 | 130.1398 | 1 | 48.8667 | 26.9703 | 40.6945 | 37.4824 | 56.556 | 56.7168 | 82.0345 | 123.7793 | 114.009 | 172.0245 | 172.5137 | 172.5137 | 172.5137 | 0 | 196.0354 | 0.15331 | 0.15331 | 2.3645 | 2.2 | 2280.7863
26 | 27 | 22 | 34 | 3.5 | 3.4167 | 10660 | 1.4 | 14924 | 1.2 | 1.2333 | 0 | 1.8919 | 3.5135 | 2.4297 | 10.5378 | 33.7333 | 37.7333 | 39.7333 | 33.07 | 37.07 | 47.07 | 1 | 29.2242 | 40.7356 | 41.0641 | 99.8492 | 139.1798 | 140.3022 | 140.3022 | 140.3022 | 1 | 49.7333 | 25.6443 | 38.9133 | 35.7456 | 54.2413 | 54.6787 | 87.618 | 132.9538 | 122.1307 | 185.3243 | 186.8189 | 186.8189 | 186.8189 | 0 | 248.1073 | 0.15398 | 0.15398 | 2.3656 | 2.2 | 2263.6022
26 | 30 | 24 | 38 | 3.75 | 3.7917 | 11830 | 1.4 | 16562 | 1.2 | 1.2667 | 0 | 1.8421 | 3.4211 | 2.35 | 10.2447 | 34.6 | 38.6 | 40.6 | 33.9567 | 37.9567 | 47.9567 | 1 | 27.8535 | 38.9347 | 39.4445 | 105.6113 | 147.6275 | 149.5603 | 149.5603 | 149.5603 | 1 | 50.6 | 24.4139 | 37.2481 | 34.1267 | 52.0669 | 52.7485 | 92.5695 | 141.2325 | 129.3972 | 197.4202 | 200.0049 | 200.0049 | 200.0049 | 0 | 306.3053 | 0.15465 | 0.15465 | 2.3668 | 2.2 | 2250.6274
26 | 33 | 27 | 42 | 3.75 | 4.125 | 12870 | 1.4 | 18018 | 1.2 | 1.3 | 0 | 1.7949 | 3.3333 | 2.2744 | 9.9667 | 35.4667 | 39.4667 | 41.4667 | 34.8433 | 38.8433 | 48.8433 | 1 | 26.5774 | 37.2508 | 37.919 | 109.6318 | 153.6596 | 156.4158 | 156.4158 | 156.4158 | 1 | 51.4667 | 23.2702 | 35.689 | 32.6154 | 50.0216 | 50.9189 | 95.9895 | 147.2171 | 134.5386 | 206.339 | 210.0403 | 210.0403 | 210.0403 | 0 | 370.6294 | 0.15525 | 0.15525 | 2.3679 | 2.2 | 2218.8222
26 | 36 | 29 | 45 | 4.5 | 4.5 | 14040 | 1.4 | 19656 | 1.2 | 1.325 | 0 | 1.761 | 3.2704 | 2.2201 | 9.7673 | 36.1167 | 40.1167 | 42.1167 | 35.5083 | 39.5083 | 49.5083 | 1 | 25.6772 | 36.0586 | 36.8323 | 115.5472 | 162.2636 | 165.7454 | 165.7454 | 165.7454 | 1 | 52.1167 | 22.4644 | 34.5838 | 31.5469 | 48.5663 | 49.6084 | 101.0898 | 155.6272 | 141.961 | 218.5482 | 223.2377 | 223.2377 | 223.2377 | 0 | 441.0796 | 0.15592 | 0.15592 | 2.3691 | 2.2 | 2262.1703
26 | 39 | 32 | 49 | 4.75 | 4.875 | 15210 | 1.4 | 21294 | 1.2 | 1.3583 | 0 | 1.7178 | 3.1902 | 2.1509 | 9.5129 | 36.9833 | 40.9833 | 42.9833 | 36.395 | 40.395 | 50.395 | 1 | 24.5465 | 34.556 | 35.4547 | 119.6641 | 168.4605 | 172.8416 | 172.8416 | 172.8416 | 1 | 52.9833 | 21.4536 | 33.1894 | 30.202 | 46.7233 | 47.9384 | 104.5865 | 161.7982 | 147.2346 | 227.7759 | 233.6995 | 233.6995 | 233.6995 | 0 | 517.6559 | 0.15659 | 0.15659 | 2.3702 | 2.2 | 2253.615
26 | 42 | 34 | 53 | 5 | 5.25 | 16380 | 1.4 | 22932 | 1.2 | 1.3917 | 0 | 1.6766 | 3.1138 | 2.085 | 9.2707 | 37.85 | 41.85 | 43.85 | 37.2817 | 41.2817 | 51.2817 | 1 | 23.4891 | 33.1455 | 34.153 | 123.3178 | 174.0138 | 179.3035 | 179.3035 | 179.3035 | 1 | 53.85 | 20.5097 | 31.8786 | 28.9413 | 44.9839 | 46.3513 | 107.6759 | 167.3625 | 151.9416 | 236.1655 | 243.3444 | 243.3444 | 243.3444 | 0 | 600.3584 | 0.15726 | 0.15726 | 2.3714 | 2.2 | 2246.7718
26 | 48 | 38 | 60 | 5.5 | 5.9167 | 18460 | 1.4 | 25844 | 1.2 | 1.45 | 0 | 1.6092 | 2.9885 | 1.977 | 8.8736 | 39.3667 | 43.3667 | 45.3667 | 38.8333 | 42.8333 | 52.8333 | 1 | 21.7966 | 30.8768 | 32.0418 | 128.9635 | 182.6878 | 189.5804 | 189.5804 | 189.5804 | 1 | 55.3667 | 19.0016 | 29.7664 | 26.9173 | 42.1667 | 43.7576 | 112.4259 | 176.1181 | 159.2609 | 249.4864 | 258.8992 | 258.8992 | 258.8992 | 0 | 784.1415 | 0.15846 | 0.15846 | 2.3736 | 2.2 | 2243.7348
26 | 54 | 43 | 68 | 6 | 6.6667 | 20800 | 1.4 | 29120 | 1.2 | 1.5167 | 0 | 1.5385 | 2.8571 | 1.8637 | 8.4571 | 41.1 | 45.1 | 47.1 | 40.6067 | 44.6067 | 54.6067 | 1 | 20.0777 | 28.5582 | 29.8603 | 133.851 | 190.3879 | 199.0689 | 199.0689 | 199.0689 | 1 | 57.1 | 17.4733 | 27.6024 | 24.8539 | 39.2612 | 41.0514 | 116.489 | 184.0159 | 165.6923 | 261.7417 | 273.6761 | 273.6761 | 273.6761 | 0 | 992.4291 | 0.1598 | 0.1598 | 2.3759 | 2.2 | 2236.57
26 | 60 | 48 | 76 | 6.5 | 7.4167 | 23140 | 1.4 | 32396 | 1.2 | 1.5833 | 0 | 1.4737 | 2.7368 | 1.76 | 8.0758 | 42.8333 | 46.8333 | 48.8333 | 42.38 | 46.38 | 56.38 | 1 | 18.5547 | 26.4914 | 27.8946 | 137.614 | 196.4775 | 206.8848 | 206.8848 | 206.8848 | 1 | 58.8333 | 16.1226 | 25.6682 | 23.0189 | 36.6476 | 38.5888 | 119.5756 | 190.3725 | 170.7234 | 271.8032 | 286.2004 | 286.2004 | 286.2004 | 0 | 1225.2211 | 0.16114 | 0.16114 | 2.3783 | 2.2 | 2232.0748
26 | 66 | 53 | 83 | 7 | 8.0833 | 25220 | 1.4 | 35308 | 1.2 | 1.6417 | 0 | 1.4213 | 2.6396 | 1.6761 | 7.7675 | 44.35 | 48.35 | 50.35 | 43.9317 | 47.9317 | 57.9317 | 1 | 17.3602 | 24.8616 | 26.3297 | 140.3281 | 200.9647 | 212.8316 | 212.8316 | 212.8316 | 1 | 60.35 | 15.0652 | 24.1393 | 21.575 | 34.5701 | 36.6114 | 121.7773 | 195.1262 | 174.398 | 279.4414 | 295.9424 | 295.9424 | 295.9424 | 0 | 1482.5176 | 0.16234 | 0.16234 | 2.3805 | 2.2 | 2234.4883
26 | 72 | 58 | 91 | 7.5 | 8.8333 | 27560 | 1.4 | 38584 | 1.2 | 1.7083 | 0 | 1.3659 | 2.5366 | 1.5873 | 7.441 | 46.0833 | 50.0833 | 52.0833 | 45.705 | 49.705 | 59.705 | 1 | 16.1313 | 23.1767 | 24.6974 | 142.4929 | 204.7279 | 218.1606 | 218.1606 | 218.1606 | 1 | 62.0833 | 13.9795 | 22.5549 | 20.0852 | 32.406 | 34.5322 | 123.486 | 199.2351 | 177.4195 | 286.2526 | 305.0344 | 305.0344 | 305.0344 | 0 | 1764.3184 | 0.16368 | 0.16368 | 2.3829 | 2.2 | 2232.887
26 | 78 | 63 | 98 | 8 | 9.5 | 29640 | 1.4 | 41496 | 1.2 | 1.75 | 0 | 1.3333 | 2.4762 | 1.5295 | 7.2438 | 47.1667 | 51.1667 | 53.1667 | 46.8233 | 50.8233 | 60.8233 | 1 | 15.4252 | 22.2049 | 23.7493 | 146.5389 | 210.9465 | 225.6187 | 225.6187 | 225.6187 | 1 | 63.1667 | 13.3567 | 21.6386 | 19.2274 | 31.1493 | 33.3159 | 126.889 | 205.5669 | 182.66 | 295.9188 | 316.5012 | 316.5012 | 316.5012 | 0 | 2070.6237 | 0.16487 | 0.16487 | 2.385 | 2.2 | 2236.7693
26 | 84 | 68 | 106 | 8.5 | 10.25 | 31980 | 1.4 | 44772 | 1.2 | 1.75 | 0 | 1.3333 | 2.4762 | 1.5067 | 7.221 | 47.1667 | 51.1667 | 53.1667 | 46.8633 | 50.8633 | 60.8633 | 1 | 15.412 | 22.1874 | 23.7337 | 157.9729 | 227.4212 | 243.2708 | 243.2708 | 243.2708 | 1 | 63.1667 | 13.3453 | 21.6202 | 19.2122 | 31.1248 | 33.294 | 136.7897 | 221.6066 | 196.9255 | 319.0297 | 341.2637 | 341.2637 | 341.2637 | 0 | 2401.4334 | 0.16622 | 0.16622 | 2.3874 | 2.2 | 2236.9
26 | 90 | 72 | 113 | 9 | 10.9167 | 34060 | 1.4 | 47684 | 1.2 | 1.75 | 0 | 1.3333 | 2.4762 | 1.4867 | 7.201 | 47.1667 | 51.1667 | 53.1667 | 46.8983 | 50.8983 | 60.8983 | 1 | 15.4005 | 22.1722 | 23.7201 | 168.122 | 242.0462 | 258.9443 | 258.9443 | 258.9443 | 1 | 63.1667 | 13.3354 | 21.604 | 19.199 | 31.1034 | 33.2749 | 145.5779 | 235.8439 | 209.5894 | 339.5459 | 363.2509 | 363.2509 | 363.2509 | 0 | 2756.7476 | 0.16741 | 0.16741 | 2.3896 | 2.2 | 2241.6508
26 | 96 | 77 | 121 | 9.5 | 11.6667 | 36400 | 1.4 | 50960 | 1.2 | 1.75 | 0 | 1.3333 | 2.4762 | 1.4638 | 7.1781 | 47.1667 | 51.1667 | 53.1667 | 46.9383 | 50.9383 | 60.9383 | 1 | 15.3874 | 22.1548 | 23.7045 | 179.5192 | 258.4722 | 276.5528 | 276.5528 | 276.5528 | 1 | 63.1667 | 13.324 | 21.5856 | 19.184 | 31.079 | 33.253 | 155.4469 | 251.8321 | 223.8128 | 362.5886 | 387.9522 | 387.9522 | 387.9522 | 0 | 3136.5661 | 0.16876 | 0.16876 | 2.392 | 2.2 | 2242.9003
26 | 102 | 82 | 128 | 9.75 | 12.2917 | 38350 | 1.4 | 53690 | 1.2 | 1.75 | 0 | 1.3333 | 2.4762 | 1.4438 | 7.1581 | 47.1667 | 51.1667 | 53.1667 | 46.9733 | 50.9733 | 60.9733 | 1 | 15.3759 | 22.1395 | 23.6909 | 188.9954 | 272.132 | 291.2008 | 291.2008 | 291.2008 | 1 | 63.1667 | 13.3141 | 21.5695 | 19.1708 | 31.0577 | 33.234 | 163.6524 | 265.1254 | 235.6409 | 381.7506 | 408.5007 | 408.5007 | 408.5007 | 0 | 3540.8891 | 0.16988 | 0.16988 | 2.394 | 2.2 | 2241.1957
26 | 108 | 87 | 136 | 10 | 13 | 40560 | 1.4 | 56784 | 1.2 | 1.75 | 0 | 1.3333 | 2.4762 | 1.421 | 7.1352 | 47.1667 | 51.1667 | 53.1667 | 47.0133 | 51.0133 | 61.0133 | 1 | 15.3628 | 22.1222 | 23.6754 | 199.7166 | 287.5885 | 307.78 | 307.78 | 307.78 | 1 | 63.1667 | 13.3028 | 21.5512 | 19.1558 | 31.0333 | 33.2122 | 172.9359 | 280.1653 | 249.0248 | 403.4333 | 431.7582 | 431.7582 | 431.7582 | 0 | 3969.7165 | 0.17114 | 0.17114 | 2.3963 | 2.2 | 2237.0598
26 | 114 | 92 | 143 | 10.5 | 13.6667 | 42640 | 1.4 | 59696 | 1.2 | 1.75 | 0 | 1.3333 | 2.4762 | 1.401 | 7.1152 | 47.1667 | 51.1667 | 53.1667 | 47.0483 | 51.0483 | 61.0483 | 1 | 15.3514 | 22.107 | 23.6618 | 209.8023 | 302.1293 | 323.3781 | 323.3781 | 323.3781 | 1 | 63.1667 | 13.2929 | 21.5351 | 19.1426 | 31.012 | 33.1931 | 181.6692 | 294.3136 | 261.6158 | 423.8313 | 453.6394 | 453.6394 | 453.6394 | 0 | 4423.0483 | 0.17234 | 0.17234 | 2.3984 | 2.2 | 2243.3816
26 | 120 | 97 | 151 | 11 | 14.4167 | 44980 | 1.4 | 62972 | 1.2 | 1.75 | 0 | 1.3333 | 2.4762 | 1.3781 | 7.0924 | 47.1667 | 51.1667 | 53.1667 | 47.0883 | 51.0883 | 61.0883 | 1 | 15.3383 | 22.0897 | 23.6463 | 221.1278 | 318.46 | 340.9011 | 340.9011 | 340.9011 | 1 | 63.1667 | 13.2816 | 21.5169 | 19.1276 | 30.9878 | 33.1714 | 191.476 | 310.2013 | 275.7567 | 446.7403 | 478.2209 | 478.2209 | 478.2209 | 0 | 4900.8845 | 0.17368 | 0.17368 | 2.4009 | 2.2 | 2246.6251
26 | 132 | 106 | 166 | 12 | 15.8333 | 49400 | 1.4 | 69160 | 1.2 | 1.75 | 0 | 1.3333 | 2.4762 | 1.3352 | 7.0495 | 47.1667 | 51.1667 | 53.1667 | 47.1633 | 51.1633 | 61.1633 | 1 | 15.314 | 22.0573 | 23.6173 | 242.4709 | 349.2411 | 373.9409 | 373.9409 | 373.9409 | 1 | 63.1667 | 13.2605 | 21.4826 | 19.0996 | 30.9423 | 33.1307 | 209.9572 | 340.1417 | 302.4102 | 489.9204 | 524.5697 | 524.5697 | 524.5697 | 0 | 5930.0703 | 0.17622 | 0.17622 | 2.4055 | 2.2 | 2256.5848
26 | 144 | 116 | 180 | 13 | 17.1667 | 53560 | 1.4 | 74984 | 1.2 | 1.75 | 0 | 1.3333 | 2.4762 | 1.2952 | 7.0095 | 47.1667 | 51.1667 | 53.1667 | 47.2333 | 51.2333 | 61.2333 | 1 | 15.2913 | 22.0272 | 23.5903 | 262.4999 | 378.1335 | 404.9672 | 404.9672 | 404.9672 | 1 | 63.1667 | 13.2408 | 21.4508 | 19.0735 | 30.9001 | 33.0928 | 227.3004 | 368.2387 | 327.4283 | 530.4512 | 568.0938 | 568.0938 | 568.0938 | 0 | 7057.2737 | 0.17861 | 0.17861 | 2.4099 | 2.2 | 2269.6072
Fill Height (ft) | Equivalent Circular Size (in) | Rise (in) | Span (in) | Wall thickness (in) | Outside Diameter (ft) | Prism Load PL (lbs/ft) | Vertical Arching Factor (Fe) | Earth Load (We) (lbs/ft) | Multiple Presence Factor (mpf) | Live Load Distribution Factor (LLDF) | Dynamic Load Allowance (IM) | Depth where Passing wheels overlap Hint-pass | Depth where wheels from the same axle overlap Hint-axle | Depth Where Tandem Axles Overlap Hint-Tand | Depth where single axles overlap with 14 ft. spacing Hint-s | Wheel Spread width Ww (ft) | Spread Width - Single Wheel or Passing Wheels (ft) | Spread Width (wheel or axle) (ft) | Single Axle Spread length (ft) | Tandem Axle Spread length (ft) | Double HS20 Axle Spread length (ft) | Axle Load Modifier | Single Axle Pressure (psf) | Tandem Axle Pressure (psf) | Double HS20 Axle Pressure (psf) | Live Load From Single Axle (lbs/ft) | Live Load from Tandem Axles (lbs/ft) | Live Load from Two Single Axles (lbs/ft) | One or Two Single Axles Governing (lbs/ft) | Single Axle(s) or Tandem Axles Governing (lbs/ft) | Axle Load Modifier for Passing Axles | Width of Two Axles Passing - W2 | Pressure from Two Wheels Passing | Pressure from Two Axles Passing | Pressure from Tandem Axles Passing | Pressure from Tandem Axles in two lanes passing | Pressure from Two Lanes with Two HS20 Axles Passing | Live Load from Single Axles Passing | Live Load from Single Axle Lanes Passing | Live Load from Tandem Axles Passing | Live Load from Tandem Axles in two lanes Passing | Live Load from Two Lanes with Two HS20 Axles Passing | Governing Live Load from Two Lanes | Governing Live Load | Live Load Applied | Fluid Load (lbs/ft) | Initial (q) | Horizontal Load for Earth Load Bedding Factor (q) | Earth Load Bedding Factor (Bfe) | Live Load Bedding Factor (Bfll) | D-Load (lbs/ft/ft)
27 | 18 | 14 | 23 | 2.75 | 2.375 | 7695 | 1.4 | 10773 | 1.2 | 1.15 | 0 | 2.029 | 3.7681 | 2.6536 | 11.3493 | 32.7167 | 36.7167 | 38.7167 | 31.9983 | 35.9983 | 45.9983 | 1 | 30.996 | 43.0498 | 43.1242 | 73.6155 | 102.2432 | 102.42 | 102.42 | 102.42 | 1 | 48.7167 | 27.237 | 41.0559 | 37.829 | 57.0217 | 57.1203 | 64.6879 | 97.5076 | 89.8438 | 135.4265 | 135.6607 | 135.6607 | 135.6607 | 0 | 110.2699 | 0.15195 | 0.15195 | 2.3621 | 2.4 | 2403.9134
27 | 24 | 19 | 30 | 3.25 | 3.0417 | 9855 | 1.4 | 13797 | 1.2 | 1.2 | 0 | 1.9444 | 3.6111 | 2.5139 | 10.8472 | 34.0667 | 38.0667 | 40.0667 | 33.3833 | 37.3833 | 47.3833 | 1 | 28.709 | 40.0581 | 40.4532 | 87.3233 | 121.8433 | 123.045 | 123.045 | 123.045 | 1 | 50.0667 | 25.1811 | 38.2914 | 35.1356 | 53.4285 | 53.9555 | 76.5926 | 116.4698 | 106.8707 | 162.5118 | 164.1146 | 164.1146 | 164.1146 | 0 | 196.0354 | 0.1531 | 0.1531 | 2.3641 | 2.2 | 2367.589
27 | 27 | 22 | 34 | 3.5 | 3.4167 | 11070 | 1.4 | 15498 | 1.2 | 1.2333 | 0 | 1.8919 | 3.5135 | 2.4297 | 10.5378 | 34.9667 | 38.9667 | 40.9667 | 34.3033 | 38.3033 | 48.3033 | 1 | 27.3253 | 38.237 | 38.8109 | 93.3613 | 130.6432 | 132.6038 | 132.6038 | 132.6038 | 1 | 50.9667 | 23.9398 | 36.6064 | 33.4996 | 51.2244 | 51.9932 | 81.7943 | 125.072 | 114.4571 | 175.0168 | 177.6435 | 177.6435 | 177.6435 | 0 | 248.1073 | 0.15375 | 0.15375 | 2.3652 | 2.2 | 2349.6368
27 | 30 | 24 | 38 | 3.75 | 3.7917 | 12285 | 1.4 | 17199 | 1.2 | 1.2667 | 0 | 1.8421 | 3.4211 | 2.35 | 10.2447 | 35.8667 | 39.8667 | 41.8667 | 35.2233 | 39.2233 | 49.2233 | 1 | 26.0395 | 36.5375 | 37.2668 | 98.733 | 138.5379 | 141.3032 | 141.3032 | 141.3032 | 1 | 51.8667 | 22.7882 | 35.0317 | 31.9754 | 49.1549 | 50.1361 | 86.4052 | 132.8285 | 121.2399 | 186.3791 | 190.0994 | 190.0994 | 190.0994 | 0 | 306.3053 | 0.1544 | 0.1544 | 2.3664 | 2.2 | 2336.056
27 | 33 | 27 | 42 | 3.75 | 4.125 | 13365 | 1.4 | 18711 | 1.2 | 1.3 | 0 | 1.7949 | 3.3333 | 2.2744 | 9.9667 | 36.7667 | 40.7667 | 42.7667 | 36.1433 | 40.1433 | 50.1433 | 1 | 24.8426 | 34.9488 | 35.8132 | 102.4759 | 144.1638 | 147.7293 | 147.7293 | 147.7293 | 1 | 52.7667 | 21.7178 | 33.5577 | 30.5528 | 47.2092 | 48.3768 | 89.5861 | 138.4255 | 126.0304 | 194.7381 | 199.5543 | 199.5543 | 199.5543 | 0 | 370.6294 | 0.15497 | 0.15497 | 2.3674 | 2.2 | 2302.9113
27 | 36 | 29 | 45 | 4.5 | 4.5 | 14580 | 1.4 | 20412 | 1.2 | 1.325 | 0 | 1.761 | 3.2704 | 2.2201 | 9.7673 | 37.4417 | 41.4417 | 43.4417 | 36.8333 | 40.8333 | 50.8333 | 1 | 23.9985 | 33.8244 | 34.7781 | 107.9932 | 152.2097 | 156.5016 | 156.5016 | 156.5016 | 1 | 53.4417 | 20.9639 | 32.5131 | 29.5473 | 45.8253 | 47.1174 | 94.3375 | 146.3091 | 132.9629 | 206.2138 | 212.0283 | 212.0283 | 212.0283 | 0 | 441.0796 | 0.15562 | 0.15562 | 2.3685 | 2.2 | 2347.7901
27 | 39 | 32 | 49 | 4.75 | 4.875 | 15795 | 1.4 | 22113 | 1.2 | 1.3583 | 0 | 1.7178 | 3.1902 | 2.1509 | 9.5129 | 38.3417 | 42.3417 | 44.3417 | 37.7533 | 41.7533 | 51.7533 | 1 | 22.9384 | 32.4077 | 33.4665 | 111.8249 | 157.9875 | 163.1494 | 163.1494 | 163.1494 | 1 | 54.3417 | 20.0183 | 31.1955 | 28.2821 | 44.0733 | 45.5133 | 97.5891 | 152.078 | 137.875 | 214.8575 | 221.8775 | 221.8775 | 221.8775 | 0 | 517.6559 | 0.15627 | 0.15627 | 2.3697 | 2.2 | 2338.7999
27 | 42 | 34 | 53 | 5 | 5.25 | 17010 | 1.4 | 23814 | 1.2 | 1.3917 | 0 | 1.6766 | 3.1138 | 2.085 | 9.2707 | 39.2417 | 43.2417 | 45.2417 | 38.6733 | 42.6733 | 52.6733 | 1 | 21.9473 | 31.0782 | 32.2279 | 115.2233 | 163.1606 | 169.1964 | 169.1964 | 169.1964 | 1 | 55.2417 | 19.1353 | 29.9572 | 27.0964 | 42.4206 | 43.9898 | 100.4605 | 157.2754 | 142.2559 | 222.7081 | 230.9467 | 230.9467 | 230.9467 | 0 | 600.3584 | 0.15691 | 0.15691 | 2.3708 | 2.2 | 2331.5878
27 | 48 | 38 | 60 | 5.5 | 5.9167 | 19170 | 1.4 | 26838 | 1.2 | 1.45 | 0 | 1.6092 | 2.9885 | 1.977 | 8.8736 | 40.8167 | 44.8167 | 46.8167 | 40.2833 | 44.2833 | 54.2833 | 1 | 20.3613 | 28.9408 | 30.22 | 120.471 | 171.233 | 178.8016 | 178.8016 | 178.8016 | 1 | 56.8167 | 17.725 | 27.9627 | 25.1936 | 39.7451 | 41.5019 | 104.8726 | 165.4459 | 149.0621 | 235.1587 | 245.5528 | 245.5528 | 245.5528 | 0 | 784.1415 | 0.15806 | 0.15806 | 2.3729 | 2.2 | 2328.1739
27 | 54 | 43 | 68 | 6 | 6.6667 | 21600 | 1.4 | 30240 | 1.2 | 1.5167 | 0 | 1.5385 | 2.8571 | 1.8637 | 8.4571 | 42.6167 | 46.6167 | 48.6167 | 42.1233 | 46.1233 | 56.1233 | 1 | 18.751 | 26.7575 | 28.147 | 125.0063 | 178.3833 | 187.6469 | 187.6469 | 187.6469 | 1 | 58.6167 | 16.2962 | 25.9201 | 23.2546 | 36.9878 | 38.9086 | 108.6413 | 172.8004 | 155.0304 | 246.5852 | 259.3905 | 259.3905 | 259.3905 | 0 | 992.4291 | 0.15936 | 0.15936 | 2.3752 | 2.2 | 2320.5245
27 | 60 | 48 | 76 | 6.5 | 7.4167 | 24030 | 1.4 | 33642 | 1.2 | 1.5833 | 0 | 1.4737 | 2.7368 | 1.76 | 8.0758 | 44.4167 | 48.4167 | 50.4167 | 43.9633 | 47.9633 | 57.9633 | 1 | 17.3247 | 24.8123 | 26.2805 | 128.4917 | 184.0249 | 194.9138 | 194.9138 | 194.9138 | 1 | 60.4167 | 15.0337 | 24.0953 | 21.5311 | 34.5091 | 36.551 | 111.4996 | 178.7069 | 159.6888 | 255.9426 | 271.087 | 271.087 | 271.087 | 0 | 1225.2211 | 0.16065 | 0.16065 | 2.3775 | 2.2 | 2315.6484
27 | 66 | 53 | 83 | 7 | 8.0833 | 26190 | 1.4 | 36666 | 1.2 | 1.6417 | 0 | 1.4213 | 2.6396 | 1.6761 | 7.7675 | 45.9917 | 49.9917 | 51.9917 | 45.5733 | 49.5733 | 59.5733 | 1 | 16.2064 | 23.2793 | 24.7957 | 131.0018 | 188.1741 | 200.4315 | 200.4315 | 200.4315 | 1 | 61.9917 | 14.0456 | 22.6535 | 20.1755 | 32.5401 | 34.6597 | 113.5356 | 183.116 | 163.0853 | 263.0323 | 280.1659 | 280.1659 | 280.1659 | 0 | 1482.5176 | 0.1618 | 0.1618 | 2.3795 | 2.2 | 2317.8984
27 | 72 | 58 | 91 | 7.5 | 8.8333 | 28620 | 1.4 | 40068 | 1.2 | 1.7083 | 0 | 1.3659 | 2.5366 | 1.5873 | 7.441 | 47.7917 | 51.7917 | 53.7917 | 47.4133 | 51.4133 | 61.4133 | 1 | 15.0562 | 21.695 | 23.2479 | 132.9965 | 191.6395 | 205.3564 | 205.3564 | 205.3564 | 1 | 63.7917 | 13.0314 | 21.16 | 18.7774 | 30.4902 | 32.6726 | 115.1103 | 186.9133 | 165.8666 | 269.3301 | 288.6077 | 288.6077 | 288.6077 | 0 | 1764.3184 | 0.16309 | 0.16309 | 2.3818 | 2.2 | 2316.0299
27 | 78 | 63 | 98 | 8 | 9.5 | 30780 | 1.4 | 43092 | 1.2 | 1.75 | 0 | 1.3333 | 2.4762 | 1.5295 | 7.2438 | 48.9167 | 52.9167 | 54.9167 | 48.5733 | 52.5733 | 62.5733 | 1 | 14.3956 | 20.7817 | 22.3495 | 136.758 | 197.4264 | 212.3202 | 212.3202 | 212.3202 | 1 | 64.9167 | 12.4497 | 20.2967 | 17.9726 | 29.3007 | 31.5112 | 118.2723 | 192.8188 | 170.7401 | 278.3568 | 299.3561 | 299.3561 | 299.3561 | 0 | 2070.6237 | 0.16424 | 0.16424 | 2.3839 | 2.2 | 2319.8077
27 | 84 | 68 | 106 | 8.5 | 10.25 | 33210 | 1.4 | 46494 | 1.2 | 1.75 | 0 | 1.3333 | 2.4762 | 1.5067 | 7.221 | 48.9167 | 52.9167 | 54.9167 | 48.6133 | 52.6133 | 62.6133 | 1 | 14.3837 | 20.7659 | 22.3352 | 147.4333 | 212.8507 | 228.936 | 228.936 | 228.936 | 1 | 64.9167 | 12.4395 | 20.28 | 17.959 | 29.2784 | 31.491 | 127.5046 | 207.8702 | 184.0796 | 300.104 | 322.7831 | 322.7831 | 322.7831 | 0 | 2401.4334 | 0.16554 | 0.16554 | 2.3862 | 2.2 | 2319.7402
27 | 90 | 72 | 113 | 9 | 10.9167 | 35370 | 1.4 | 49518 | 1.2 | 1.75 | 0 | 1.3333 | 2.4762 | 1.4867 | 7.201 | 48.9167 | 52.9167 | 54.9167 | 48.6483 | 52.6483 | 62.6483 | 1 | 14.3734 | 20.7521 | 22.3227 | 156.9095 | 226.544 | 243.6899 | 243.6899 | 243.6899 | 1 | 64.9167 | 12.4305 | 20.2654 | 17.947 | 29.259 | 31.4734 | 135.6999 | 221.2309 | 195.9219 | 319.4105 | 343.5851 | 343.5851 | 343.5851 | 0 | 2756.7476 | 0.16669 | 0.16669 | 2.3882 | 2.2 | 2324.4221
27 | 96 | 77 | 121 | 9.5 | 11.6667 | 37800 | 1.4 | 52920 | 1.2 | 1.75 | 0 | 1.3333 | 2.4762 | 1.4638 | 7.1781 | 48.9167 | 52.9167 | 54.9167 | 48.6883 | 52.6883 | 62.6883 | 1 | 14.3616 | 20.7364 | 22.3085 | 167.5517 | 241.9243 | 260.2658 | 260.2658 | 260.2658 | 1 | 64.9167 | 12.4203 | 20.2488 | 17.9334 | 29.2368 | 31.4534 | 144.9037 | 236.2358 | 209.2232 | 341.0956 | 366.9559 | 366.9559 | 366.9559 | 0 | 3136.5661 | 0.16798 | 0.16798 | 2.3906 | 2.2 | 2325.5189
27 | 102 | 82 | 128 | 9.75 | 12.2917 | 39825 | 1.4 | 55755 | 1.2 | 1.75 | 0 | 1.3333 | 2.4762 | 1.4438 | 7.1581 | 48.9167 | 52.9167 | 54.9167 | 48.7233 | 52.7233 | 62.7233 | 1 | 14.3513 | 20.7226 | 22.296 | 176.4009 | 254.7153 | 274.0556 | 274.0556 | 274.0556 | 1 | 64.9167 | 12.4114 | 20.2342 | 17.9215 | 29.2174 | 31.4358 | 152.5567 | 248.7125 | 220.2853 | 359.13 | 386.3985 | 386.3985 | 386.3985 | 0 | 3540.8891 | 0.16906 | 0.16906 | 2.3925 | 2.2 | 2323.4898
27 | 108 | 87 | 136 | 10 | 13 | 42120 | 1.4 | 58968 | 1.2 | 1.75 | 0 | 1.3333 | 2.4762 | 1.421 | 7.1352 | 48.9167 | 52.9167 | 54.9167 | 48.7633 | 52.7633 | 62.7633 | 1 | 14.3395 | 20.7069 | 22.2818 | 186.4134 | 269.1896 | 289.6639 | 289.6639 | 289.6639 | 1 | 64.9167 | 12.4012 | 20.2176 | 17.9079 | 29.1952 | 31.4158 | 161.2157 | 262.8293 | 232.803 | 379.5377 | 408.4051 | 408.4051 | 408.4051 | 0 | 3969.7165 | 0.17028 | 0.17028 | 2.3947 | 2.2 | 2318.9867
27 | 114 | 92 | 143 | 10.5 | 13.6667 | 44280 | 1.4 | 61992 | 1.2 | 1.75 | 0 | 1.3333 | 2.4762 | 1.401 | 7.1152 | 48.9167 | 52.9167 | 54.9167 | 48.7983 | 52.7983 | 62.7983 | 1 | 14.3292 | 20.6932 | 22.2694 | 195.8325 | 282.8066 | 304.3488 | 304.3488 | 304.3488 | 1 | 64.9167 | 12.3923 | 20.2031 | 17.8961 | 29.1759 | 31.3983 | 169.3617 | 276.1095 | 244.5794 | 398.7367 | 429.1096 | 429.1096 | 429.1096 | 0 | 4423.0483 | 0.17143 | 0.17143 | 2.3968 | 2.2 | 2325.3047
27 | 120 | 97 | 151 | 11 | 14.4167 | 46710 | 1.4 | 65394 | 1.2 | 1.75 | 0 | 1.3333 | 2.4762 | 1.3781 | 7.0924 | 48.9167 | 52.9167 | 54.9167 | 48.8383 | 52.8383 | 62.8383 | 1 | 14.3175 | 20.6775 | 22.2552 | 206.4102 | 298.1006 | 320.8465 | 320.8465 | 320.8465 | 1 | 64.9167 | 12.3822 | 20.1866 | 17.8825 | 29.1538 | 31.3783 | 178.5096 | 291.0233 | 257.8061 | 420.3001 | 452.3702 | 452.3702 | 452.3702 | 0 | 4900.8845 | 0.17273 | 0.17273 | 2.3991 | 2.2 | 2328.4769
27 | 132 | 106 | 166 | 12 | 15.8333 | 51300 | 1.4 | 71820 | 1.2 | 1.75 | 0 | 1.3333 | 2.4762 | 1.3352 | 7.0495 | 48.9167 | 52.9167 | 54.9167 | 48.9133 | 52.9133 | 62.9133 | 1 | 14.2955 | 20.6482 | 22.2287 | 226.3456 | 326.9297 | 351.9547 | 351.9547 | 351.9547 | 1 | 64.9167 | 12.3632 | 20.1556 | 17.8572 | 29.1124 | 31.3409 | 195.7504 | 319.1309 | 282.7384 | 460.947 | 496.2305 | 496.2305 | 496.2305 | 0 | 5930.0703 | 0.17517 | 0.17517 | 2.4036 | 2.2 | 2338.3815
27 | 144 | 116 | 180 | 13 | 17.1667 | 55620 | 1.4 | 77868 | 1.2 | 1.75 | 0 | 1.3333 | 2.4762 | 1.2952 | 7.0095 | 48.9167 | 52.9167 | 54.9167 | 48.9833 | 52.9833 | 62.9833 | 1 | 14.2751 | 20.6209 | 22.204 | 245.0556 | 353.9923 | 381.1688 | 381.1688 | 381.1688 | 1 | 64.9167 | 12.3455 | 20.1268 | 17.8336 | 29.074 | 31.306 | 211.9313 | 345.5106 | 306.1429 | 499.1034 | 537.4203 | 537.4203 | 537.4203 | 0 | 7057.2737 | 0.17747 | 0.17747 | 2.4078 | 2.2 | 2351.4213
Fill Height (ft) | Equivalent Circular Size (in) | Rise (in) | Span (in) | Wall thickness (in) | Outside Diameter (ft) | Prism Load PL (lbs/ft) | Vertical Arching Factor (Fe) | Earth Load (We) (lbs/ft) | Multiple Presence Factor (mpf) | Live Load Distribution Factor (LLDF) | Dynamic Load Allowance (IM) | Depth where Passing wheels overlap Hint-pass | Depth where wheels from the same axle overlap Hint-axle | Depth Where Tandem Axles Overlap Hint-Tand | Depth where single axles overlap with 14 ft. spacing Hint-s | Wheel Spread width Ww (ft) | Spread Width - Single Wheel or Passing Wheels (ft) | Spread Width (wheel or axle) (ft) | Single Axle Spread length (ft) | Tandem Axle Spread length (ft) | Double HS20 Axle Spread length (ft) | Axle Load Modifier | Single Axle Pressure (psf) | Tandem Axle Pressure (psf) | Double HS20 Axle Pressure (psf) | Live Load From Single Axle (lbs/ft) | Live Load from Tandem Axles (lbs/ft) | Live Load from Two Single Axles (lbs/ft) | One or Two Single Axles Governing (lbs/ft) | Single Axle(s) or Tandem Axles Governing (lbs/ft) | Axle Load Modifier for Passing Axles | Width of Two Axles Passing - W2 | Pressure from Two Wheels Passing | Pressure from Two Axles Passing | Pressure from Tandem Axles Passing | Pressure from Tandem Axles in two lanes passing | Pressure from Two Lanes with Two HS20 Axles Passing | Live Load from Single Axles Passing | Live Load from Single Axle Lanes Passing | Live Load from Tandem Axles Passing | Live Load from Tandem Axles in two lanes Passing | Live Load from Two Lanes with Two HS20 Axles Passing | Governing Live Load from Two Lanes | Governing Live Load | Live Load Applied | Fluid Load (lbs/ft) | Initial (q) | Horizontal Load for Earth Load Bedding Factor (q) | Earth Load Bedding Factor (Bfe) | Live Load Bedding Factor (Bfll) | D-Load (lbs/ft/ft)
28 | 18 | 14 | 23 | 2.75 | 2.375 | 7980 | 1.4 | 11172 | 1.2 | 1.15 | 0 | 2.029 | 3.7681 | 2.6536 | 11.3493 | 33.8667 | 37.8667 | 39.8667 | 33.1483 | 37.1483 | 47.1483 | 1 | 29.0576 | 40.5137 | 40.8587 | 69.0118 | 96.2201 | 97.0395 | 97.0395 | 97.0395 | 1 | 49.8667 | 25.4936 | 38.7176 | 35.5446 | 53.9822 | 54.4419 | 60.5473 | 91.9542 | 84.4184 | 128.2077 | 129.2995 | 129.2995 | 129.2995 | 0 | 110.2699 | 0.15181 | 0.15181 | 2.3618 | 2.4 | 2492.3164
28 | 24 | 19 | 30 | 3.25 | 3.0417 | 10220 | 1.4 | 14308 | 1.2 | 1.2 | 0 | 1.9444 | 3.6111 | 2.5139 | 10.8472 | 35.2667 | 39.2667 | 41.2667 | 34.5833 | 38.5833 | 48.5833 | 1 | 26.907 | 37.6836 | 38.3067 | 81.8421 | 114.6209 | 116.5162 | 116.5162 | 116.5162 | 1 | 51.2667 | 23.5645 | 36.0976 | 33.0025 | 50.5551 | 51.3911 | 71.6755 | 109.7968 | 100.3825 | 153.7718 | 156.3145 | 156.3145 | 156.3145 | 0 | 196.0354 | 0.15292 | 0.15292 | 2.3638 | 2.2 | 2454.3913
28 | 27 | 22 | 34 | 3.5 | 3.4167 | 11480 | 1.4 | 16072 | 1.2 | 1.2333 | 0 | 1.8919 | 3.5135 | 2.4297 | 10.5378 | 36.2 | 40.2 | 42.2 | 35.5367 | 39.5367 | 49.5367 | 1 | 25.606 | 35.9616 | 36.7385 | 87.4872 | 122.8687 | 125.5234 | 125.5234 | 125.5234 | 1 | 52.2 | 22.4 | 34.5011 | 31.4589 | 48.454 | 49.5009 | 76.5332 | 117.8787 | 107.4847 | 165.5511 | 169.1279 | 169.1279 | 169.1279 | 0 | 248.1073 | 0.15354 | 0.15354 | 2.3649 | 2.2 | 2435.671
28 | 30 | 24 | 38 | 3.75 | 3.7917 | 12740 | 1.4 | 17836 | 1.2 | 1.2667 | 0 | 1.8421 | 3.4211 | 2.35 | 10.2447 | 37.1333 | 41.1333 | 43.1333 | 36.49 | 40.49 | 50.49 | 1 | 24.3974 | 34.355 | 35.2649 | 92.507 | 130.2629 | 133.7128 | 133.7128 | 133.7128 | 1 | 53.1333 | 21.3198 | 33.0095 | 30.0212 | 46.482 | 47.7131 | 80.8374 | 125.1611 | 113.8305 | 176.2444 | 180.9121 | 180.9121 | 180.9121 | 0 | 306.3053 | 0.15416 | 0.15416 | 2.366 | 2.2 | 2421.4841
28 | 33 | 27 | 42 | 3.75 | 4.125 | 13860 | 1.4 | 19404 | 1.2 | 1.3 | 0 | 1.7949 | 3.3333 | 2.2744 | 9.9667 | 38.0667 | 42.0667 | 44.0667 | 37.4433 | 41.4433 | 51.4433 | 1 | 23.2727 | 32.8539 | 33.8783 | 95.9998 | 135.5222 | 139.7481 | 139.7481 | 139.7481 | 1 | 54.0667 | 20.316 | 31.6137 | 28.6799 | 44.6289 | 46.0205 | 83.8033 | 130.4067 | 118.3045 | 184.094 | 189.8345 | 189.8345 | 189.8345 | 0 | 370.6294 | 0.15472 | 0.15472 | 2.3669 | 2.2 | 2386.9998
28 | 36 | 29 | 45 | 4.5 | 4.5 | 15120 | 1.4 | 21168 | 1.2 | 1.325 | 0 | 1.761 | 3.2704 | 2.2201 | 9.7673 | 38.7667 | 42.7667 | 44.7667 | 38.1583 | 42.1583 | 52.1583 | 1 | 22.4795 | 31.7916 | 32.8914 | 101.1578 | 143.0624 | 148.0114 | 148.0114 | 148.0114 | 1 | 54.7667 | 19.609 | 30.6249 | 27.732 | 43.3112 | 44.8095 | 88.2404 | 137.8119 | 124.794 | 194.9004 | 201.6427 | 201.6427 | 201.6427 | 0 | 441.0796 | 0.15534 | 0.15534 | 2.368 | 2.2 | 2433.409
28 | 39 | 32 | 49 | 4.75 | 4.875 | 16380 | 1.4 | 22932 | 1.2 | 1.3583 | 0 | 1.7178 | 3.1902 | 2.1509 | 9.5129 | 39.7 | 43.7 | 45.7 | 39.1117 | 43.1117 | 53.1117 | 1 | 21.4837 | 30.4537 | 31.6414 | 104.7329 | 148.4618 | 154.2516 | 154.2516 | 154.2516 | 1 | 55.7 | 18.7224 | 29.3777 | 26.5396 | 41.6438 | 43.2678 | 91.2718 | 143.2165 | 129.3804 | 203.0134 | 210.9305 | 210.9305 | 210.9305 | 0 | 517.6559 | 0.15597 | 0.15597 | 2.3691 | 2.2 | 2423.9838
28 | 42 | 34 | 53 | 5 | 5.25 | 17640 | 1.4 | 24696 | 1.2 | 1.3917 | 0 | 1.6766 | 3.1138 | 2.085 | 9.2707 | 40.6333 | 44.6333 | 46.6333 | 40.065 | 44.065 | 54.065 | 1 | 20.5527 | 29.1985 | 30.4613 | 107.9019 | 153.2923 | 159.9219 | 159.9219 | 159.9219 | 1 | 56.6333 | 17.8947 | 28.2061 | 25.4224 | 40.0714 | 41.8044 | 93.9474 | 148.0819 | 133.4677 | 210.3746 | 219.4729 | 219.4729 | 219.4729 | 0 | 600.3584 | 0.15659 | 0.15659 | 2.3702 | 2.2 | 2416.4027
28 | 48 | 38 | 60 | 5.5 | 5.9167 | 19880 | 1.4 | 27832 | 1.2 | 1.45 | 0 | 1.6092 | 2.9885 | 1.977 | 8.8736 | 42.2667 | 46.2667 | 48.2667 | 41.7333 | 45.7333 | 55.7333 | 1 | 19.0634 | 27.1814 | 28.5495 | 112.7919 | 160.823 | 168.918 | 168.918 | 168.918 | 1 | 58.2667 | 16.5729 | 26.3194 | 23.6303 | 37.5273 | 39.4162 | 98.0564 | 155.7234 | 139.8125 | 222.0363 | 233.2125 | 233.2125 | 233.2125 | 0 | 784.1415 | 0.1577 | 0.1577 | 2.3722 | 2.2 | 2412.6116
28 | 54 | 43 | 68 | 6 | 6.6667 | 22400 | 1.4 | 31360 | 1.2 | 1.5167 | 0 | 1.5385 | 2.8571 | 1.8637 | 8.4571 | 44.1333 | 48.1333 | 50.1333 | 43.64 | 47.64 | 57.64 | 1 | 17.5517 | 25.1219 | 26.5773 | 117.0115 | 167.4795 | 177.1819 | 177.1819 | 177.1819 | 1 | 60.1333 | 15.2342 | 24.3882 | 21.8048 | 34.907 | 36.9293 | 101.5613 | 162.5881 | 145.3654 | 232.7136 | 246.1951 | 246.1951 | 246.1951 | 0 | 992.4291 | 0.15895 | 0.15895 | 2.3744 | 2.2 | 2404.4772
28 | 60 | 48 | 76 | 6.5 | 7.4167 | 24920 | 1.4 | 34888 | 1.2 | 1.5833 | 0 | 1.4737 | 2.7368 | 1.76 | 8.0758 | 46 | 50 | 52 | 45.5467 | 49.5467 | 59.5467 | 1 | 16.2133 | 23.2881 | 24.8028 | 120.2486 | 172.7198 | 183.954 | 183.954 | 183.954 | 1 | 62 | 14.0515 | 22.6637 | 20.183 | 32.5532 | 34.6706 | 104.2155 | 168.0894 | 149.6905 | 241.4363 | 257.14 | 257.14 | 257.14 | 0 | 1225.2211 | 0.16019 | 0.16019 | 2.3766 | 2.2 | 2399.2198
28 | 66 | 53 | 83 | 7 | 8.0833 | 27160 | 1.4 | 38024 | 1.2 | 1.6417 | 0 | 1.4213 | 2.6396 | 1.6761 | 7.7675 | 47.6333 | 51.6333 | 53.6333 | 47.215 | 51.215 | 61.215 | 1 | 15.1641 | 21.8434 | 23.3921 | 122.5764 | 176.5671 | 189.0859 | 189.0859 | 189.0859 | 1 | 63.6333 | 13.1262 | 21.3018 | 18.9079 | 30.6844 | 32.86 | 106.1036 | 172.1892 | 152.8386 | 248.0325 | 265.6183 | 265.6183 | 265.6183 | 0 | 1482.5176 | 0.1613 | 0.1613 | 2.3786 | 2.2 | 2401.3059
28 | 72 | 58 | 91 | 7.5 | 8.8333 | 29680 | 1.4 | 41552 | 1.2 | 1.7083 | 0 | 1.3659 | 2.5366 | 1.5873 | 7.441 | 49.5 | 53.5 | 55.5 | 49.1217 | 53.1217 | 63.1217 | 1 | 14.0853 | 20.351 | 21.9225 | 124.4199 | 179.7675 | 193.6486 | 193.6486 | 193.6486 | 1 | 65.5 | 12.1765 | 19.8914 | 17.5932 | 28.74 | 30.9592 | 107.5592 | 175.7075 | 155.4065 | 253.8701 | 273.4732 | 273.4732 | 273.4732 | 0 | 1764.3184 | 0.16255 | 0.16255 | 2.3808 | 2.2 | 2399.1698
28 | 78 | 63 | 98 | 8 | 9.5 | 31920 | 1.4 | 44688 | 1.2 | 1.75 | 0 | 1.3333 | 2.4762 | 1.5295 | 7.2438 | 50.6667 | 54.6667 | 56.6667 | 50.3233 | 54.3233 | 64.3233 | 1 | 13.4659 | 19.4911 | 21.07 | 127.9257 | 185.1658 | 200.1652 | 200.1652 | 200.1652 | 1 | 66.6667 | 11.6321 | 19.0766 | 16.8369 | 27.6124 | 29.8492 | 110.5049 | 181.2281 | 159.9501 | 262.3182 | 283.5674 | 283.5674 | 283.5674 | 0 | 2070.6237 | 0.16366 | 0.16366 | 2.3828 | 2.2 | 2402.8424
28 | 84 | 68 | 106 | 8.5 | 10.25 | 34440 | 1.4 | 48216 | 1.2 | 1.75 | 0 | 1.3333 | 2.4762 | 1.5067 | 7.221 | 50.6667 | 54.6667 | 56.6667 | 50.3633 | 54.3633 | 64.3633 | 1 | 13.4552 | 19.4768 | 21.0569 | 137.9155 | 199.6372 | 215.8335 | 215.8335 | 215.8335 | 1 | 66.6667 | 11.6229 | 19.0615 | 16.8245 | 27.5921 | 29.8306 | 119.1343 | 195.3802 | 172.4508 | 282.8193 | 305.7642 | 305.7642 | 305.7642 | 0 | 2401.4334 | 0.16491 | 0.16491 | 2.3851 | 2.2 | 2402.5763
28 | 90 | 72 | 113 | 9 | 10.9167 | 36680 | 1.4 | 51352 | 1.2 | 1.75 | 0 | 1.3333 | 2.4762 | 1.4867 | 7.201 | 50.6667 | 54.6667 | 56.6667 | 50.3983 | 54.3983 | 64.3983 | 1 | 13.4458 | 19.4643 | 21.0455 | 146.7836 | 212.4849 | 229.7465 | 229.7465 | 229.7465 | 1 | 66.6667 | 11.6148 | 19.0482 | 16.8136 | 27.5744 | 29.8144 | 126.7947 | 207.9434 | 183.5489 | 301.0203 | 325.4743 | 325.4743 | 325.4743 | 0 | 2756.7476 | 0.16602 | 0.16602 | 2.387 | 2.2 | 2407.1887
28 | 96 | 77 | 121 | 9.5 | 11.6667 | 39200 | 1.4 | 54880 | 1.2 | 1.75 | 0 | 1.3333 | 2.4762 | 1.4638 | 7.1781 | 50.6667 | 54.6667 | 56.6667 | 50.4383 | 54.4383 | 64.4383 | 1 | 13.4352 | 19.45 | 21.0324 | 156.7435 | 226.9162 | 245.3782 | 245.3782 | 245.3782 | 1 | 66.6667 | 11.6056 | 19.0331 | 16.8013 | 27.5541 | 29.7959 | 135.3984 | 222.0533 | 196.015 | 321.4647 | 347.6192 | 347.6192 | 347.6192 | 0 | 3136.5661 | 0.16726 | 0.16726 | 2.3893 | 2.2 | 2408.1321
28 | 102 | 82 | 128 | 9.75 | 12.2917 | 41300 | 1.4 | 57820 | 1.2 | 1.75 | 0 | 1.3333 | 2.4762 | 1.4438 | 7.1581 | 50.6667 | 54.6667 | 56.6667 | 50.4733 | 54.4733 | 64.4733 | 1 | 13.4258 | 19.4375 | 21.021 | 165.026 | 238.9188 | 258.3832 | 258.3832 | 258.3832 | 1 | 66.6667 | 11.5975 | 19.0199 | 16.7905 | 27.5364 | 29.7798 | 142.5529 | 233.7868 | 206.3831 | 338.4684 | 366.0428 | 366.0428 | 366.0428 | 0 | 3540.8891 | 0.1683 | 0.1683 | 2.3912 | 2.2 | 2405.7778
28 | 108 | 87 | 136 | 10 | 13 | 43680 | 1.4 | 61152 | 1.2 | 1.75 | 0 | 1.3333 | 2.4762 | 1.421 | 7.1352 | 50.6667 | 54.6667 | 56.6667 | 50.5133 | 54.5133 | 64.5133 | 1 | 13.4152 | 19.4232 | 21.008 | 174.3978 | 252.5016 | 273.1036 | 273.1036 | 273.1036 | 1 | 66.6667 | 11.5883 | 19.0049 | 16.7782 | 27.5162 | 29.7613 | 150.6485 | 247.0635 | 218.1163 | 357.7107 | 386.8968 | 386.8968 | 386.8968 | 0 | 3969.7165 | 0.16948 | 0.16948 | 2.3933 | 2.2 | 2400.9069
28 | 114 | 92 | 143 | 10.5 | 13.6667 | 45920 | 1.4 | 64288 | 1.2 | 1.75 | 0 | 1.3333 | 2.4762 | 1.401 | 7.1152 | 50.6667 | 54.6667 | 56.6667 | 50.5483 | 54.5483 | 64.5483 | 1 | 13.4059 | 19.4107 | 20.9966 | 183.2143 | 265.2801 | 286.9532 | 286.9532 | 286.9532 | 1 | 66.6667 | 11.5803 | 18.9917 | 16.7674 | 27.4985 | 29.7452 | 158.2644 | 259.5536 | 229.1546 | 375.8135 | 406.5171 | 406.5171 | 406.5171 | 0 | 4423.0483 | 0.17059 | 0.17059 | 2.3953 | 2.2 | 2407.2203
28 | 120 | 97 | 151 | 11 | 14.4167 | 48440 | 1.4 | 67816 | 1.2 | 1.75 | 0 | 1.3333 | 2.4762 | 1.3781 | 7.0924 | 50.6667 | 54.6667 | 56.6667 | 50.5883 | 54.5883 | 64.5883 | 1 | 13.3953 | 19.3965 | 20.9836 | 193.1159 | 279.6331 | 302.5132 | 302.5132 | 302.5132 | 1 | 66.6667 | 11.5712 | 18.9767 | 16.7551 | 27.4784 | 29.7267 | 166.8176 | 273.5809 | 241.553 | 396.1469 | 428.5604 | 428.5604 | 428.5604 | 0 | 4900.8845 | 0.17184 | 0.17184 | 2.3975 | 2.2 | 2410.3204
28 | 132 | 106 | 166 | 12 | 15.8333 | 53200 | 1.4 | 74480 | 1.2 | 1.75 | 0 | 1.3333 | 2.4762 | 1.3352 | 7.0495 | 50.6667 | 54.6667 | 56.6667 | 50.6633 | 54.6633 | 64.6633 | 1 | 13.3755 | 19.3699 | 20.9592 | 211.7786 | 306.6901 | 331.8546 | 331.8546 | 331.8546 | 1 | 66.6667 | 11.554 | 18.9486 | 16.7321 | 27.4407 | 29.6923 | 182.9389 | 300.0197 | 264.9254 | 434.4777 | 470.1273 | 470.1273 | 470.1273 | 0 | 5930.0703 | 0.17419 | 0.17419 | 2.4018 | 2.2 | 2420.168
28 | 144 | 116 | 180 | 13 | 17.1667 | 57680 | 1.4 | 80752 | 1.2 | 1.75 | 0 | 1.3333 | 2.4762 | 1.2952 | 7.0095 | 50.6667 | 54.6667 | 56.6667 | 50.7333 | 54.7333 | 64.7333 | 1 | 13.357 | 19.3451 | 20.9366 | 229.2958 | 332.0914 | 359.4112 | 359.4112 | 359.4112 | 1 | 66.6667 | 11.5381 | 18.9225 | 16.7107 | 27.4056 | 29.6601 | 198.0706 | 324.8357 | 286.8676 | 470.4629 | 509.1658 | 509.1658 | 509.1658 | 0 | 7057.2737 | 0.17641 | 0.17641 | 2.4058 | 2.2 | 2433.2233
Fill Height (ft) | Equivalent Circular Size (in) | Rise (in) | Span (in) | Wall thickness (in) | Outside Diameter (ft) | Prism Load PL (lbs/ft) | Vertical Arching Factor (Fe) | Earth Load (We) (lbs/ft) | Multiple Presence Factor (mpf) | Live Load Distribution Factor (LLDF) | Dynamic Load Allowance (IM) | Depth where Passing wheels overlap Hint-pass | Depth where wheels from the same axle overlap Hint-axle | Depth Where Tandem Axles Overlap Hint-Tand | Depth where single axles overlap with 14 ft. spacing Hint-s | Wheel Spread width Ww (ft) | Spread Width - Single Wheel or Passing Wheels (ft) | Spread Width (wheel or axle) (ft) | Single Axle Spread length (ft) | Tandem Axle Spread length (ft) | Double HS20 Axle Spread length (ft) | Axle Load Modifier | Single Axle Pressure (psf) | Tandem Axle Pressure (psf) | Double HS20 Axle Pressure (psf) | Live Load From Single Axle (lbs/ft) | Live Load from Tandem Axles (lbs/ft) | Live Load from Two Single Axles (lbs/ft) | One or Two Single Axles Governing (lbs/ft) | Single Axle(s) or Tandem Axles Governing (lbs/ft) | Axle Load Modifier for Passing Axles | Width of Two Axles Passing - W2 | Pressure from Two Wheels Passing | Pressure from Two Axles Passing | Pressure from Tandem Axles Passing | Pressure from Tandem Axles in two lanes passing | Pressure from Two Lanes with Two HS20 Axles Passing | Live Load from Single Axles Passing | Live Load from Single Axle Lanes Passing | Live Load from Tandem Axles Passing | Live Load from Tandem Axles in two lanes Passing | Live Load from Two Lanes with Two HS20 Axles Passing | Governing Live Load from Two Lanes | Governing Live Load | Live Load Applied | Fluid Load (lbs/ft) | Initial (q) | Horizontal Load for Earth Load Bedding Factor (q) | Earth Load Bedding Factor (Bfe) | Live Load Bedding Factor (Bfll) | D-Load (lbs/ft/ft)
29 | 18 | 14 | 23 | 2.75 | 2.375 | 8265 | 1.4 | 11571 | 1.2 | 1.15 | 0 | 2.029 | 3.7681 | 2.6536 | 11.3493 | 35.0167 | 39.0167 | 41.0167 | 34.2983 | 38.2983 | 48.2983 | 1 | 27.2959 | 38.1954 | 38.7676 | 64.8278 | 90.7141 | 92.073 | 92.073 | 92.073 | 1 | 51.0167 | 23.9126 | 36.5759 | 33.4611 | 51.1809 | 51.9476 | 56.7924 | 86.8677 | 79.4701 | 121.5547 | 123.3756 | 123.3756 | 123.3756 | 0 | 110.2699 | 0.15167 | 0.15167 | 2.3616 | 2.4 | 2580.7191
29 | 24 | 19 | 30 | 3.25 | 3.0417 | 10585 | 1.4 | 14819 | 1.2 | 1.2 | 0 | 1.9444 | 3.6111 | 2.5139 | 10.8472 | 36.4667 | 40.4667 | 42.4667 | 35.7833 | 39.7833 | 49.7833 | 1 | 25.2698 | 35.5142 | 36.327 | 76.8624 | 108.0223 | 110.4945 | 110.4945 | 110.4945 | 1 | 52.4667 | 22.099 | 34.0891 | 31.0579 | 47.9088 | 49.0052 | 67.2177 | 103.6877 | 94.4676 | 145.7226 | 149.0576 | 149.0576 | 149.0576 | 0 | 196.0354 | 0.15274 | 0.15274 | 2.3635 | 2.2 | 2541.1933
29 | 27 | 22 | 34 | 3.5 | 3.4167 | 11890 | 1.4 | 16646 | 1.2 | 1.2333 | 0 | 1.8919 | 3.5135 | 2.4297 | 10.5378 | 37.4333 | 41.4333 | 43.4333 | 36.77 | 40.77 | 50.77 | 1 | 24.0444 | 33.8834 | 34.8282 | 82.1518 | 115.7684 | 118.9963 | 118.9963 | 118.9963 | 1 | 53.4333 | 21.0042 | 32.5742 | 29.5992 | 45.9036 | 47.1835 | 71.7644 | 111.2953 | 101.1305 | 156.8374 | 161.2104 | 161.2104 | 161.2104 | 0 | 248.1073 | 0.15334 | 0.15334 | 2.3645 | 2.2 | 2521.7047
29 | 30 | 24 | 38 | 3.75 | 3.7917 | 13195 | 1.4 | 18473 | 1.2 | 1.2667 | 0 | 1.8421 | 3.4211 | 2.35 | 10.2447 | 38.4 | 42.4 | 44.4 | 37.7567 | 41.7567 | 51.7567 | 1 | 22.9063 | 32.3625 | 33.4204 | 86.853 | 122.7079 | 126.7191 | 126.7191 | 126.7191 | 1 | 54.4 | 19.989 | 31.1593 | 28.2409 | 44.0226 | 45.4616 | 75.7915 | 118.1456 | 107.08 | 166.9189 | 172.3753 | 172.3753 | 172.3753 | 0 | 306.3053 | 0.15395 | 0.15395 | 2.3656 | 2.2 | 2506.9117
29 | 33 | 27 | 42 | 3.75 | 4.125 | 14355 | 1.4 | 20097 | 1.2 | 1.3 | 0 | 1.7949 | 3.3333 | 2.2744 | 9.9667 | 39.3667 | 43.3667 | 45.3667 | 38.7433 | 42.7433 | 52.7433 | 1 | 21.8473 | 30.9418 | 32.0964 | 90.12 | 127.635 | 132.3978 | 132.3978 | 132.3978 | 1 | 55.3667 | 19.0457 | 29.8356 | 26.974 | 42.2555 | 43.8323 | 78.5635 | 123.0718 | 111.2678 | 174.3039 | 180.8081 | 180.8081 | 180.8081 | 0 | 370.6294 | 0.15448 | 0.15448 | 2.3665 | 2.2 | 2471.0876
29 | 36 | 29 | 45 | 4.5 | 4.5 | 15660 | 1.4 | 21924 | 1.2 | 1.325 | 0 | 1.761 | 3.2704 | 2.2201 | 9.7673 | 40.0917 | 44.0917 | 46.0917 | 39.4833 | 43.4833 | 53.4833 | 1 | 21.1006 | 29.9368 | 31.1545 | 94.9527 | 134.7158 | 140.1951 | 140.1951 | 140.1951 | 1 | 56.0917 | 18.3814 | 28.898 | 26.079 | 40.9995 | 42.6671 | 82.7165 | 130.041 | 117.3554 | 184.4979 | 192.002 | 192.002 | 192.002 | 0 | 441.0796 | 0.15508 | 0.15508 | 2.3676 | 2.2 | 2519.0273
29 | 39 | 32 | 49 | 4.75 | 4.875 | 16965 | 1.4 | 23751 | 1.2 | 1.3583 | 0 | 1.7178 | 3.1902 | 2.1509 | 9.5129 | 41.0583 | 45.0583 | 47.0583 | 40.47 | 44.47 | 54.47 | 1 | 20.1633 | 28.6713 | 29.9618 | 98.2961 | 139.7727 | 146.0636 | 146.0636 | 146.0636 | 1 | 57.0583 | 17.5486 | 27.7158 | 24.9533 | 39.4107 | 41.1845 | 85.5493 | 135.1146 | 121.6473 | 192.127 | 200.7743 | 200.7743 | 200.7743 | 0 | 517.6559 | 0.15569 | 0.15569 | 2.3687 | 2.2 | 2509.1669
29 | 42 | 34 | 53 | 5 | 5.25 | 18270 | 1.4 | 25578 | 1.2 | 1.3917 | 0 | 1.6766 | 3.1138 | 2.085 | 9.2707 | 42.025 | 46.025 | 48.025 | 41.4567 | 45.4567 | 55.4567 | 1 | 19.2872 | 27.4844 | 28.8363 | 101.2579 | 144.2931 | 151.3908 | 151.3908 | 151.3908 | 1 | 58.025 | 16.7711 | 26.6054 | 23.8989 | 37.9129 | 39.7778 | 88.0483 | 139.6786 | 125.4694 | 199.0428 | 208.8336 | 208.8336 | 208.8336 | 0 | 600.3584 | 0.15629 | 0.15629 | 2.3697 | 2.2 | 2501.2166
29 | 48 | 38 | 60 | 5.5 | 5.9167 | 20590 | 1.4 | 28826 | 1.2 | 1.45 | 0 | 1.6092 | 2.9885 | 1.977 | 8.8736 | 43.7167 | 47.7167 | 49.7167 | 43.1833 | 47.1833 | 57.1833 | 1 | 17.886 | 25.5776 | 27.0141 | 105.8255 | 151.3344 | 159.8331 | 159.8331 | 159.8331 | 1 | 59.7167 | 15.5297 | 24.8181 | 22.2081 | 35.4908 | 37.4839 | 91.8842 | 146.8403 | 131.3979 | 209.9872 | 221.7798 | 221.7798 | 221.7798 | 0 | 784.1415 | 0.15736 | 0.15736 | 2.3716 | 2.2 | 2497.048
29 | 54 | 43 | 68 | 6 | 6.6667 | 23200 | 1.4 | 32480 | 1.2 | 1.5167 | 0 | 1.5385 | 2.8571 | 1.8637 | 8.4571 | 45.65 | 49.65 | 51.65 | 45.1567 | 49.1567 | 59.1567 | 1 | 16.4641 | 23.6319 | 25.1355 | 109.7609 | 157.5459 | 167.5699 | 167.5699 | 167.5699 | 1 | 61.65 | 14.2728 | 22.9893 | 20.4865 | 32.9978 | 35.0973 | 95.1519 | 153.2617 | 136.5768 | 219.9851 | 233.9817 | 233.9817 | 233.9817 | 0 | 992.4291 | 0.15856 | 0.15856 | 2.3737 | 2.2 | 2488.4284
29 | 60 | 48 | 76 | 6.5 | 7.4167 | 25810 | 1.4 | 36134 | 1.2 | 1.5833 | 0 | 1.4737 | 2.7368 | 1.76 | 8.0758 | 47.5833 | 51.5833 | 53.5833 | 47.13 | 51.13 | 61.13 | 1 | 15.2056 | 21.9001 | 23.4465 | 112.775 | 162.4256 | 173.8945 | 173.8945 | 173.8945 | 1 | 63.5833 | 13.1626 | 21.357 | 18.9577 | 30.7596 | 32.9316 | 97.6229 | 158.3974 | 140.6027 | 228.1338 | 244.2424 | 244.2424 | 244.2424 | 0 | 1225.2211 | 0.15977 | 0.15977 | 2.3759 | 2.2 | 2482.7893
29 | 66 | 53 | 83 | 7 | 8.0833 | 28130 | 1.4 | 39382 | 1.2 | 1.6417 | 0 | 1.4213 | 2.6396 | 1.6761 | 7.7675 | 49.275 | 53.275 | 55.275 | 48.8567 | 52.8567 | 62.8567 | 1 | 14.2193 | 20.5363 | 22.1045 | 114.9395 | 166.002 | 178.6782 | 178.6782 | 178.6782 | 1 | 65.275 | 12.2943 | 20.0682 | 17.7561 | 28.9837 | 31.1969 | 99.3787 | 162.2183 | 143.5282 | 234.2847 | 252.1751 | 252.1751 | 252.1751 | 0 | 1482.5176 | 0.16084 | 0.16084 | 2.3778 | 2.2 | 2484.7112
29 | 72 | 58 | 91 | 7.5 | 8.8333 | 30740 | 1.4 | 43036 | 1.2 | 1.7083 | 0 | 1.3659 | 2.5366 | 1.5873 | 7.441 | 51.2083 | 55.2083 | 57.2083 | 50.83 | 54.83 | 64.83 | 1 | 13.2054 | 19.1282 | 20.7074 | 116.6478 | 168.9656 | 182.9155 | 182.9155 | 182.9155 | 1 | 67.2083 | 11.4032 | 18.7343 | 16.5176 | 27.1368 | 29.3772 | 100.7279 | 165.486 | 145.9055 | 239.7084 | 259.4989 | 259.4989 | 259.4989 | 0 | 1764.3184 | 0.16204 | 0.16204 | 2.3799 | 2.2 | 2482.307
29 | 78 | 63 | 98 | 8 | 9.5 | 33060 | 1.4 | 46284 | 1.2 | 1.75 | 0 | 1.3333 | 2.4762 | 1.5295 | 7.2438 | 52.4167 | 56.4167 | 58.4167 | 52.0733 | 56.0733 | 66.0733 | 1 | 12.6235 | 18.3172 | 19.8975 | 119.9231 | 174.013 | 189.0261 | 189.0261 | 189.0261 | 1 | 68.4167 | 10.8925 | 17.964 | 15.8054 | 26.0664 | 28.3153 | 103.4787 | 170.6579 | 150.1515 | 247.6312 | 268.9958 | 268.9958 | 268.9958 | 0 | 2070.6237 | 0.16311 | 0.16311 | 2.3818 | 2.2 | 2485.8739
29 | 84 | 68 | 106 | 8.5 | 10.25 | 35670 | 1.4 | 49938 | 1.2 | 1.75 | 0 | 1.3333 | 2.4762 | 1.5067 | 7.221 | 52.4167 | 56.4167 | 58.4167 | 52.1133 | 56.1133 | 66.1133 | 1 | 12.6138 | 18.3041 | 19.8854 | 129.2913 | 187.617 | 203.8258 | 203.8258 | 203.8258 | 1 | 68.4167 | 10.8841 | 17.9502 | 15.7942 | 26.0479 | 28.2982 | 111.5623 | 183.9895 | 161.8901 | 266.9905 | 290.0567 | 290.0567 | 290.0567 | 0 | 2401.4334 | 0.16432 | 0.16432 | 2.384 | 2.2 | 2485.4086
29 | 90 | 72 | 113 | 9 | 10.9167 | 37990 | 1.4 | 53186 | 1.2 | 1.75 | 0 | 1.3333 | 2.4762 | 1.4867 | 7.201 | 52.4167 | 56.4167 | 58.4167 | 52.1483 | 56.1483 | 66.1483 | 1 | 12.6053 | 18.2927 | 19.8749 | 137.6081 | 199.6952 | 216.968 | 216.968 | 216.968 | 1 | 68.4167 | 10.8768 | 17.9381 | 15.7843 | 26.0316 | 28.2832 | 118.7387 | 195.8248 | 172.3121 | 284.1785 | 308.7587 | 308.7587 | 308.7587 | 0 | 2756.7476 | 0.16539 | 0.16539 | 2.3859 | 2.2 | 2489.951
29 | 96 | 77 | 121 | 9.5 | 11.6667 | 40600 | 1.4 | 56840 | 1.2 | 1.75 | 0 | 1.3333 | 2.4762 | 1.4638 | 7.1781 | 52.4167 | 56.4167 | 58.4167 | 52.1883 | 56.1883 | 66.1883 | 1 | 12.5957 | 18.2797 | 19.8629 | 146.9494 | 213.2628 | 231.734 | 231.734 | 231.734 | 1 | 68.4167 | 10.8685 | 17.9244 | 15.7731 | 26.0131 | 28.2661 | 126.799 | 209.118 | 184.0192 | 303.486 | 329.7717 | 329.7717 | 329.7717 | 0 | 3136.5661 | 0.16659 | 0.16659 | 2.3881 | 2.2 | 2490.7405
29 | 102 | 82 | 128 | 9.75 | 12.2917 | 42775 | 1.4 | 59885 | 1.2 | 1.75 | 0 | 1.3333 | 2.4762 | 1.4438 | 7.1581 | 52.4167 | 56.4167 | 58.4167 | 52.2233 | 56.2233 | 66.2233 | 1 | 12.5872 | 18.2683 | 19.8524 | 154.7179 | 224.5477 | 244.0193 | 244.0193 | 244.0193 | 1 | 68.4167 | 10.8612 | 17.9124 | 15.7633 | 25.9969 | 28.2512 | 133.5023 | 220.1731 | 193.7567 | 319.5452 | 347.2544 | 347.2544 | 347.2544 | 0 | 3540.8891 | 0.1676 | 0.1676 | 2.3899 | 2.2 | 2488.0604
29 | 108 | 87 | 136 | 10 | 13 | 45240 | 1.4 | 63336 | 1.2 | 1.75 | 0 | 1.3333 | 2.4762 | 1.421 | 7.1352 | 52.4167 | 56.4167 | 58.4167 | 52.2633 | 56.2633 | 66.2633 | 1 | 12.5776 | 18.2553 | 19.8404 | 163.5086 | 237.3189 | 257.9256 | 257.9256 | 257.9256 | 1 | 68.4167 | 10.8529 | 17.8987 | 15.7521 | 25.9784 | 28.2342 | 141.0876 | 232.6828 | 204.7767 | 337.7194 | 367.044 | 367.044 | 367.044 | 0 | 3969.7165 | 0.16874 | 0.16874 | 2.3919 | 2.2 | 2482.821
29 | 114 | 92 | 143 | 10.5 | 13.6667 | 47560 | 1.4 | 66584 | 1.2 | 1.75 | 0 | 1.3333 | 2.4762 | 1.401 | 7.1152 | 52.4167 | 56.4167 | 58.4167 | 52.2983 | 56.2983 | 66.2983 | 1 | 12.5692 | 18.244 | 19.83 | 171.7787 | 249.334 | 271.0095 | 271.0095 | 271.0095 | 1 | 68.4167 | 10.8456 | 17.8867 | 15.7423 | 25.9623 | 28.2192 | 148.2236 | 244.4516 | 215.1442 | 354.8176 | 385.6631 | 385.6631 | 385.6631 | 0 | 4423.0483 | 0.16981 | 0.16981 | 2.3939 | 2.2 | 2489.1291
29 | 120 | 97 | 151 | 11 | 14.4167 | 50170 | 1.4 | 70238 | 1.2 | 1.75 | 0 | 1.3333 | 2.4762 | 1.3781 | 7.0924 | 52.4167 | 56.4167 | 58.4167 | 52.3383 | 56.3383 | 66.3383 | 1 | 12.5596 | 18.231 | 19.818 | 181.067 | 262.8302 | 285.7095 | 285.7095 | 285.7095 | 1 | 68.4167 | 10.8373 | 17.873 | 15.7311 | 25.9438 | 28.2022 | 156.2383 | 257.6695 | 226.7898 | 374.0236 | 406.5822 | 406.5822 | 406.5822 | 0 | 4900.8845 | 0.17101 | 0.17101 | 2.396 | 2.2 | 2492.1564
29 | 132 | 106 | 166 | 12 | 15.8333 | 55100 | 1.4 | 77140 | 1.2 | 1.75 | 0 | 1.3333 | 2.4762 | 1.3352 | 7.0495 | 52.4167 | 56.4167 | 58.4167 | 52.4133 | 56.4133 | 66.4133 | 1 | 12.5416 | 18.2068 | 19.7956 | 198.5752 | 288.2737 | 313.4307 | 313.4307 | 313.4307 | 1 | 68.4167 | 10.8218 | 17.8475 | 15.7102 | 25.9093 | 28.1704 | 171.3457 | 282.5847 | 248.7443 | 410.2312 | 446.0311 | 446.0311 | 446.0311 | 0 | 5930.0703 | 0.17329 | 0.17329 | 2.4002 | 2.2 | 2501.9455
29 | 144 | 116 | 180 | 13 | 17.1667 | 59740 | 1.4 | 83636 | 1.2 | 1.75 | 0 | 1.3333 | 2.4762 | 1.2952 | 7.0095 | 52.4167 | 56.4167 | 58.4167 | 52.4833 | 56.4833 | 66.4833 | 1 | 12.5249 | 18.1842 | 19.7748 | 215.0102 | 312.1621 | 339.4671 | 339.4671 | 339.4671 | 1 | 68.4167 | 10.8074 | 17.8237 | 15.6907 | 25.8772 | 28.1407 | 185.527 | 305.9727 | 269.357 | 444.2258 | 483.0824 | 483.0824 | 483.0824 | 0 | 7057.2737 | 0.17543 | 0.17543 | 2.404 | 2.2 | 2515.0145
Fill Height (ft) | Equivalent Circular Size (in) | Rise (in) | Span (in) | Wall thickness (in) | Outside Diameter (ft) | Prism Load PL (lbs/ft) | Vertical Arching Factor (Fe) | Earth Load (We) (lbs/ft) | Multiple Presence Factor (mpf) | Live Load Distribution Factor (LLDF) | Dynamic Load Allowance (IM) | Depth where Passing wheels overlap Hint-pass | Depth where wheels from the same axle overlap Hint-axle | Depth Where Tandem Axles Overlap Hint-Tand | Depth where single axles overlap with 14 ft. spacing Hint-s | Wheel Spread width Ww (ft) | Spread Width - Single Wheel or Passing Wheels (ft) | Spread Width (wheel or axle) (ft) | Single Axle Spread length (ft) | Tandem Axle Spread length (ft) | Double HS20 Axle Spread length (ft) | Axle Load Modifier | Single Axle Pressure (psf) | Tandem Axle Pressure (psf) | Double HS20 Axle Pressure (psf) | Live Load From Single Axle (lbs/ft) | Live Load from Tandem Axles (lbs/ft) | Live Load from Two Single Axles (lbs/ft) | One or Two Single Axles Governing (lbs/ft) | Single Axle(s) or Tandem Axles Governing (lbs/ft) | Axle Load Modifier for Passing Axles | Width of Two Axles Passing - W2 | Pressure from Two Wheels Passing | Pressure from Two Axles Passing | Pressure from Tandem Axles Passing | Pressure from Tandem Axles in two lanes passing | Pressure from Two Lanes with Two HS20 Axles Passing | Live Load from Single Axles Passing | Live Load from Single Axle Lanes Passing | Live Load from Tandem Axles Passing | Live Load from Tandem Axles in two lanes Passing | Live Load from Two Lanes with Two HS20 Axles Passing | Governing Live Load from Two Lanes | Governing Live Load | Live Load Applied | Fluid Load (lbs/ft) | Initial (q) | Horizontal Load for Earth Load Bedding Factor (q) | Earth Load Bedding Factor (Bfe) | Live Load Bedding Factor (Bfll) | D-Load (lbs/ft/ft)
30 | 18 | 14 | 23 | 2.75 | 2.375 | 8550 | 1.4 | 11970 | 1.2 | 1.15 | 0 | 2.029 | 3.7681 | 2.6536 | 11.3493 | 36.1667 | 40.1667 | 42.1667 | 35.4483 | 39.4483 | 49.4483 | 1 | 25.6901 | 36.0706 | 36.8333 | 61.014 | 85.6677 | 87.479 | 87.479 | 87.479 | 1 | 52.1667 | 22.4744 | 34.6092 | 31.5555 | 48.5935 | 49.621 | 53.3767 | 82.1968 | 74.9444 | 115.4096 | 117.8498 | 117.8498 | 117.8498 | 0 | 110.2699 | 0.15154 | 0.15154 | 2.3614 | 2.4 | 2669.1217
30 | 24 | 19 | 30 | 3.25 | 3.0417 | 10950 | 1.4 | 15330 | 1.2 | 1.2 | 0 | 1.9444 | 3.6111 | 2.5139 | 10.8472 | 37.6667 | 41.6667 | 43.6667 | 36.9833 | 40.9833 | 50.9833 | 1 | 23.778 | 33.5269 | 34.4971 | 72.3247 | 101.9778 | 104.9288 | 104.9288 | 104.9288 | 1 | 53.6667 | 20.7661 | 32.2455 | 29.2802 | 45.4661 | 46.7818 | 63.1636 | 98.0801 | 89.0606 | 138.2928 | 142.2947 | 142.2947 | 142.2947 | 0 | 196.0354 | 0.15258 | 0.15258 | 2.3632 | 2.2 | 2627.9951
30 | 27 | 22 | 34 | 3.5 | 3.4167 | 12300 | 1.4 | 17220 | 1.2 | 1.2333 | 0 | 1.8919 | 3.5135 | 2.4297 | 10.5378 | 38.6667 | 42.6667 | 44.6667 | 38.0033 | 42.0033 | 52.0033 | 1 | 22.6217 | 31.9804 | 33.0633 | 77.2909 | 109.2664 | 112.9664 | 112.9664 | 112.9664 | 1 | 54.6667 | 19.7351 | 30.806 | 27.8996 | 43.5506 | 45.0253 | 67.4283 | 105.2539 | 95.3235 | 148.7977 | 153.8363 | 153.8363 | 153.8363 | 0 | 248.1073 | 0.15316 | 0.15316 | 2.3642 | 2.2 | 2607.7381
30 | 30 | 24 | 38 | 3.75 | 3.7917 | 13650 | 1.4 | 19110 | 1.2 | 1.2667 | 0 | 1.8421 | 3.4211 | 2.35 | 10.2447 | 39.6667 | 43.6667 | 45.6667 | 39.0233 | 43.0233 | 53.0233 | 1 | 21.548 | 30.5385 | 31.7172 | 81.7029 | 115.7919 | 120.2611 | 120.2611 | 120.2611 | 1 | 55.6667 | 18.7791 | 29.4619 | 26.6144 | 41.7543 | 43.3658 | 71.2042 | 111.7096 | 100.9128 | 158.3182 | 164.4288 | 164.4288 | 164.4288 | 0 | 306.3053 | 0.15374 | 0.15374 | 2.3652 | 2.2 | 2592.3388
30 | 33 | 27 | 42 | 3.75 | 4.125 | 14850 | 1.4 | 20790 | 1.2 | 1.3 | 0 | 1.7949 | 3.3333 | 2.2744 | 9.9667 | 40.6667 | 44.6667 | 46.6667 | 40.0433 | 44.0433 | 54.0433 | 1 | 20.5492 | 29.192 | 30.4518 | 84.7653 | 120.4171 | 125.6135 | 125.6135 | 125.6135 | 1 | 56.6667 | 17.8911 | 28.2047 | 25.4159 | 40.0675 | 41.7965 | 73.8006 | 116.3445 | 104.8408 | 165.2784 | 172.4107 | 172.4107 | 172.4107 | 0 | 370.6294 | 0.15426 | 0.15426 | 2.3661 | 2.2 | 2555.175
30 | 36 | 29 | 45 | 4.5 | 4.5 | 16200 | 1.4 | 22680 | 1.2 | 1.325 | 0 | 1.761 | 3.2704 | 2.2201 | 9.7673 | 41.4167 | 45.4167 | 47.4167 | 40.8083 | 44.8083 | 54.8083 | 1 | 19.845 | 28.2398 | 29.5518 | 89.3025 | 127.079 | 132.983 | 132.983 | 132.983 | 1 | 57.4167 | 17.2658 | 27.3145 | 24.5695 | 38.869 | 40.6748 | 77.6959 | 122.9152 | 110.5627 | 174.9104 | 183.0366 | 183.0366 | 183.0366 | 0 | 441.0796 | 0.15484 | 0.15484 | 2.3672 | 2.2 | 2604.6449
30 | 39 | 32 | 49 | 4.75 | 4.875 | 17550 | 1.4 | 24570 | 1.2 | 1.3583 | 0 | 1.7178 | 3.1902 | 2.1509 | 9.5129 | 42.4167 | 46.4167 | 48.4167 | 41.8283 | 45.8283 | 55.8283 | 1 | 18.9612 | 27.041 | 28.4126 | 92.4358 | 131.8247 | 138.5116 | 138.5116 | 138.5116 | 1 | 58.4167 | 16.4818 | 26.1922 | 23.5051 | 37.3533 | 39.2481 | 80.3489 | 127.6872 | 114.5873 | 182.0974 | 191.3344 | 191.3344 | 191.3344 | 0 | 517.6559 | 0.15543 | 0.15543 | 2.3682 | 2.2 | 2594.3492
30 | 42 | 34 | 53 | 5 | 5.25 | 18900 | 1.4 | 26460 | 1.2 | 1.3917 | 0 | 1.6766 | 3.1138 | 2.085 | 9.2707 | 43.4167 | 47.4167 | 49.4167 | 42.8483 | 46.8483 | 56.8483 | 1 | 18.1353 | 25.9169 | 27.3382 | 95.2101 | 136.0639 | 143.5256 | 143.5256 | 143.5256 | 1 | 59.4167 | 15.7502 | 25.1384 | 22.5084 | 35.9251 | 37.8952 | 82.6884 | 131.9766 | 118.1692 | 188.6066 | 198.9497 | 198.9497 | 198.9497 | 0 | 600.3584 | 0.15601 | 0.15601 | 2.3692 | 2.2 | 2586.0297
30 | 48 | 38 | 60 | 5.5 | 5.9167 | 21300 | 1.4 | 29820 | 1.2 | 1.45 | 0 | 1.6092 | 2.9885 | 1.977 | 8.8736 | 45.1667 | 49.1667 | 51.1667 | 44.6333 | 48.6333 | 58.6333 | 1 | 16.8145 | 24.1118 | 25.5994 | 99.486 | 142.6616 | 151.463 | 151.463 | 151.463 | 1 | 61.1667 | 14.5821 | 23.4426 | 20.9105 | 33.6164 | 35.6903 | 86.2774 | 138.7021 | 123.7207 | 198.897 | 211.1678 | 211.1678 | 211.1678 | 0 | 784.1415 | 0.15704 | 0.15704 | 2.3711 | 2.2 | 2581.4833
30 | 54 | 43 | 68 | 6 | 6.6667 | 24000 | 1.4 | 33600 | 1.2 | 1.5167 | 0 | 1.5385 | 2.8571 | 1.8637 | 8.4571 | 47.1667 | 51.1667 | 53.1667 | 46.6733 | 50.6733 | 60.6733 | 1 | 15.4747 | 22.2706 | 23.8081 | 103.1648 | 148.4708 | 158.7204 | 158.7204 | 158.7204 | 1 | 63.1667 | 13.3997 | 21.7082 | 19.2843 | 31.2415 | 33.3983 | 89.3311 | 144.7211 | 128.5619 | 208.277 | 222.6552 | 222.6552 | 222.6552 | 0 | 992.4291 | 0.15821 | 0.15821 | 2.3731 | 2.2 | 2572.3782
30 | 60 | 48 | 76 | 6.5 | 7.4167 | 26700 | 1.4 | 37380 | 1.2 | 1.5833 | 0 | 1.4737 | 2.7368 | 1.76 | 8.0758 | 49.1667 | 53.1667 | 55.1667 | 48.7133 | 52.7133 | 62.7133 | 1 | 14.2892 | 20.6326 | 22.1985 | 105.9779 | 153.0251 | 164.6392 | 164.6392 | 164.6392 | 1 | 65.1667 | 12.3556 | 20.1607 | 17.8406 | 29.1108 | 31.3202 | 91.6371 | 149.5255 | 132.318 | 215.905 | 232.2915 | 232.2915 | 232.2915 | 0 | 1225.2211 | 0.15937 | 0.15937 | 2.3752 | 2.2 | 2566.3571
30 | 66 | 53 | 83 | 7 | 8.0833 | 29100 | 1.4 | 40740 | 1.2 | 1.6417 | 0 | 1.4213 | 2.6396 | 1.6761 | 7.7675 | 50.9167 | 54.9167 | 56.9167 | 50.4983 | 54.4983 | 64.4983 | 1 | 13.3603 | 19.3432 | 20.9206 | 107.9954 | 156.3576 | 169.1078 | 169.1078 | 169.1078 | 1 | 66.9167 | 11.539 | 18.9395 | 16.7064 | 27.4209 | 29.657 | 93.2737 | 153.0943 | 135.0433 | 221.6527 | 239.7274 | 239.7274 | 239.7274 | 0 | 1482.5176 | 0.16041 | 0.16041 | 2.377 | 2.2 | 2568.1143
30 | 72 | 58 | 91 | 7.5 | 8.8333 | 31800 | 1.4 | 44520 | 1.2 | 1.7083 | 0 | 1.3659 | 2.5366 | 1.5873 | 7.441 | 52.9167 | 56.9167 | 58.9167 | 52.5383 | 56.5383 | 66.5383 | 1 | 12.4056 | 18.0123 | 19.5908 | 109.5825 | 159.109 | 173.0517 | 173.0517 | 173.0517 | 1 | 68.9167 | 10.7012 | 17.6758 | 15.5377 | 25.6645 | 27.9135 | 94.5276 | 156.1364 | 137.2499 | 226.703 | 246.569 | 246.569 | 246.569 | 0 | 1764.3184 | 0.16157 | 0.16157 | 2.3791 | 2.2 | 2565.4416
30 | 78 | 63 | 98 | 8 | 9.5 | 34200 | 1.4 | 47880 | 1.2 | 1.75 | 0 | 1.3333 | 2.4762 | 1.5295 | 7.2438 | 54.1667 | 58.1667 | 60.1667 | 53.8233 | 57.8233 | 67.8233 | 1 | 11.8578 | 17.2462 | 18.8203 | 112.6492 | 163.8384 | 178.7927 | 178.7927 | 178.7927 | 1 | 70.1667 | 10.2213 | 16.9464 | 14.866 | 24.6471 | 26.8968 | 97.1021 | 160.9912 | 141.2265 | 234.1476 | 255.5192 | 255.5192 | 255.5192 | 0 | 2070.6237 | 0.16261 | 0.16261 | 2.3809 | 2.2 | 2568.9026
30 | 84 | 68 | 106 | 8.5 | 10.25 | 36900 | 1.4 | 51660 | 1.2 | 1.75 | 0 | 1.3333 | 2.4762 | 1.5067 | 7.221 | 54.1667 | 58.1667 | 60.1667 | 53.8633 | 57.8633 | 67.8633 | 1 | 11.849 | 17.2342 | 18.8092 | 121.4523 | 176.6508 | 192.7942 | 192.7942 | 192.7942 | 1 | 70.1667 | 10.2137 | 16.9339 | 14.8557 | 24.6301 | 26.8809 | 104.6903 | 173.572 | 152.2707 | 252.4583 | 275.5293 | 275.5293 | 275.5293 | 0 | 2401.4334 | 0.16377 | 0.16377 | 2.383 | 2.2 | 2568.2376
30 | 90 | 72 | 113 | 9 | 10.9167 | 39300 | 1.4 | 55020 | 1.2 | 1.75 | 0 | 1.3333 | 2.4762 | 1.4867 | 7.201 | 54.1667 | 58.1667 | 60.1667 | 53.8983 | 57.8983 | 67.8983 | 1 | 11.8413 | 17.2238 | 18.7995 | 129.2677 | 188.0266 | 205.2278 | 205.2278 | 205.2278 | 1 | 70.1667 | 10.2071 | 16.9229 | 14.8467 | 24.6152 | 26.8671 | 111.427 | 184.7412 | 162.0764 | 268.7158 | 293.2986 | 293.2986 | 293.2986 | 0 | 2756.7476 | 0.16481 | 0.16481 | 2.3849 | 2.2 | 2572.7094
30 | 96 | 77 | 121 | 9.5 | 11.6667 | 42000 | 1.4 | 58800 | 1.2 | 1.75 | 0 | 1.3333 | 2.4762 | 1.4638 | 7.1781 | 54.1667 | 58.1667 | 60.1667 | 53.9383 | 57.9383 | 67.9383 | 1 | 11.8325 | 17.2119 | 18.7884 | 138.0462 | 200.8057 | 219.1983 | 219.1983 | 219.1983 | 1 | 70.1667 | 10.1995 | 16.9103 | 14.8364 | 24.5982 | 26.8512 | 118.994 | 197.287 | 173.0918 | 286.9789 | 313.2644 | 313.2644 | 313.2644 | 0 | 3136.5661 | 0.16597 | 0.16597 | 2.387 | 2.2 | 2573.3445
30 | 102 | 82 | 128 | 9.75 | 12.2917 | 44250 | 1.4 | 61950 | 1.2 | 1.75 | 0 | 1.3333 | 2.4762 | 1.4438 | 7.1581 | 54.1667 | 58.1667 | 60.1667 | 53.9733 | 57.9733 | 67.9733 | 1 | 11.8249 | 17.2015 | 18.7788 | 145.3472 | 211.4354 | 230.8221 | 230.8221 | 230.8221 | 1 | 70.1667 | 10.1929 | 16.8993 | 14.8275 | 24.5833 | 26.8374 | 125.2874 | 207.7211 | 182.2545 | 302.1702 | 329.8765 | 329.8765 | 329.8765 | 0 | 3540.8891 | 0.16694 | 0.16694 | 2.3887 | 2.2 | 2570.3381
30 | 108 | 87 | 136 | 10 | 13 | 46800 | 1.4 | 65520 | 1.2 | 1.75 | 0 | 1.3333 | 2.4762 | 1.421 | 7.1352 | 54.1667 | 58.1667 | 60.1667 | 54.0133 | 58.0133 | 68.0133 | 1 | 11.8161 | 17.1897 | 18.7677 | 153.6093 | 223.4657 | 243.9802 | 243.9802 | 243.9802 | 1 | 70.1667 | 10.1853 | 16.8868 | 14.8173 | 24.5664 | 26.8216 | 132.4092 | 219.5288 | 192.6244 | 319.3631 | 348.6811 | 348.6811 | 348.6811 | 0 | 3969.7165 | 0.16804 | 0.16804 | 2.3907 | 2.2 | 2564.7296
30 | 114 | 92 | 143 | 10.5 | 13.6667 | 49200 | 1.4 | 68880 | 1.2 | 1.75 | 0 | 1.3333 | 2.4762 | 1.401 | 7.1152 | 54.1667 | 58.1667 | 60.1667 | 54.0483 | 58.0483 | 68.0483 | 1 | 11.8085 | 17.1793 | 18.7581 | 161.3822 | 234.7838 | 256.3601 | 256.3601 | 256.3601 | 1 | 70.1667 | 10.1787 | 16.8759 | 14.8083 | 24.5516 | 26.8078 | 139.1093 | 230.6372 | 202.3805 | 335.5382 | 366.3737 | 366.3737 | 366.3737 | 0 | 4423.0483 | 0.16907 | 0.16907 | 2.3925 | 2.2 | 2571.0318
30 | 120 | 97 | 151 | 11 | 14.4167 | 51900 | 1.4 | 72660 | 1.2 | 1.75 | 0 | 1.3333 | 2.4762 | 1.3781 | 7.0924 | 54.1667 | 58.1667 | 60.1667 | 54.0883 | 58.0883 | 68.0883 | 1 | 11.7997 | 17.1675 | 18.747 | 170.1126 | 247.4977 | 270.2697 | 270.2697 | 270.2697 | 1 | 70.1667 | 10.1712 | 16.8634 | 14.7981 | 24.5347 | 26.7921 | 146.6348 | 243.1142 | 213.3397 | 353.7082 | 386.2525 | 386.2525 | 386.2525 | 0 | 4900.8845 | 0.17024 | 0.17024 | 2.3946 | 2.2 | 2573.9856
30 | 132 | 106 | 166 | 12 | 15.8333 | 57000 | 1.4 | 79800 | 1.2 | 1.75 | 0 | 1.3333 | 2.4762 | 1.3352 | 7.0495 | 54.1667 | 58.1667 | 60.1667 | 54.1633 | 58.1633 | 68.1633 | 1 | 11.7834 | 17.1453 | 18.7264 | 186.5702 | 271.4678 | 296.5014 | 296.5014 | 296.5014 | 1 | 70.1667 | 10.1571 | 16.8401 | 14.7791 | 24.503 | 26.7626 | 160.821 | 266.6344 | 234.0016 | 387.9647 | 423.7412 | 423.7412 | 423.7412 | 0 | 5930.0703 | 0.17244 | 0.17244 | 2.3986 | 2.2 | 2583.7148
30 | 144 | 116 | 180 | 13 | 17.1667 | 61800 | 1.4 | 86520 | 1.2 | 1.75 | 0 | 1.3333 | 2.4762 | 1.2952 | 7.0095 | 54.1667 | 58.1667 | 60.1667 | 54.2333 | 58.2333 | 68.2333 | 1 | 11.7682 | 17.1247 | 18.7072 | 202.0203 | 293.9745 | 321.1402 | 321.1402 | 321.1402 | 1 | 70.1667 | 10.144 | 16.8183 | 14.7613 | 24.4736 | 26.7351 | 174.1388 | 288.7146 | 253.4021 | 420.1298 | 458.9533 | 458.9533 | 458.9533 | 0 | 7057.2737 | 0.17451 | 0.17451 | 2.4024 | 2.2 | 2596.796
Fill Height (ft) | Equivalent Circular Size (in) | Rise (in) | Span (in) | Wall thickness (in) | Outside Diameter (ft) | Prism Load PL (lbs/ft) | Vertical Arching Factor (Fe) | Earth Load (We) (lbs/ft) | Multiple Presence Factor (mpf) | Live Load Distribution Factor (LLDF) | Dynamic Load Allowance (IM) | Depth where Passing wheels overlap Hint-pass | Depth where wheels from the same axle overlap Hint-axle | Depth Where Tandem Axles Overlap Hint-Tand | Depth where single axles overlap with 14 ft. spacing Hint-s | Wheel Spread width Ww (ft) | Spread Width - Single Wheel or Passing Wheels (ft) | Spread Width (wheel or axle) (ft) | Single Axle Spread length (ft) | Tandem Axle Spread length (ft) | Double HS20 Axle Spread length (ft) | Axle Load Modifier | Single Axle Pressure (psf) | Tandem Axle Pressure (psf) | Double HS20 Axle Pressure (psf) | Live Load From Single Axle (lbs/ft) | Live Load from Tandem Axles (lbs/ft) | Live Load from Two Single Axles (lbs/ft) | One or Two Single Axles Governing (lbs/ft) | Single Axle(s) or Tandem Axles Governing (lbs/ft) | Axle Load Modifier for Passing Axles | Width of Two Axles Passing - W2 | Pressure from Two Wheels Passing | Pressure from Two Axles Passing | Pressure from Tandem Axles Passing | Pressure from Tandem Axles in two lanes passing | Pressure from Two Lanes with Two HS20 Axles Passing | Live Load from Single Axles Passing | Live Load from Single Axle Lanes Passing | Live Load from Tandem Axles Passing | Live Load from Tandem Axles in two lanes Passing | Live Load from Two Lanes with Two HS20 Axles Passing | Governing Live Load from Two Lanes | Governing Live Load | Live Load Applied | Fluid Load (lbs/ft) | Initial (q) | Horizontal Load for Earth Load Bedding Factor (q) | Earth Load Bedding Factor (Bfe) | Live Load Bedding Factor (Bfll) | D-Load (lbs/ft/ft)
31 | 18 | 14 | 23 | 2.75 | 2.375 | 8835 | 1.4 | 12369 | 1.2 | 1.15 | 0 | 2.029 | 3.7681 | 2.6536 | 11.3493 | 37.3167 | 41.3167 | 43.3167 | 36.5983 | 40.5983 | 50.5983 | 1 | 24.2223 | 34.1183 | 35.0405 | 57.5279 | 81.0311 | 83.2211 | 83.2211 | 83.2211 | 1 | 53.3167 | 21.1623 | 32.7986 | 29.8083 | 46.1986 | 47.4472 | 50.2605 | 77.8967 | 70.7946 | 109.7217 | 112.6871 | 112.6871 | 112.6871 | 0 | 110.2699 | 0.15143 | 0.15143 | 2.3611 | 2.4 | 2757.5242
31 | 24 | 19 | 30 | 3.25 | 3.0417 | 11315 | 1.4 | 15841 | 1.2 | 1.2 | 0 | 1.9444 | 3.6111 | 2.5139 | 10.8472 | 38.8667 | 42.8667 | 44.8667 | 38.1833 | 42.1833 | 52.1833 | 1 | 22.4147 | 31.702 | 32.8024 | 68.1781 | 96.4269 | 99.774 | 99.774 | 99.774 | 1 | 54.8667 | 19.5504 | 30.549 | 27.6509 | 43.2066 | 44.7064 | 59.4659 | 92.92 | 84.1048 | 131.4202 | 135.9819 | 135.9819 | 135.9819 | 0 | 196.0354 | 0.15243 | 0.15243 | 2.3629 | 2.2 | 2714.7965
31 | 27 | 22 | 34 | 3.5 | 3.4167 | 12710 | 1.4 | 17794 | 1.2 | 1.2333 | 0 | 1.8919 | 3.5135 | 2.4297 | 10.5378 | 39.9 | 43.9 | 45.9 | 39.2367 | 43.2367 | 53.2367 | 1 | 21.3219 | 30.2334 | 31.4295 | 72.8499 | 103.2973 | 107.3842 | 107.3842 | 107.3842 | 1 | 55.9 | 18.5778 | 29.1794 | 26.3423 | 41.3748 | 43.0118 | 63.474 | 99.6962 | 90.0028 | 141.3639 | 146.9569 | 146.9569 | 146.9569 | 0 | 248.1073 | 0.15299 | 0.15299 | 2.3639 | 2.2 | 2693.7712
31 | 30 | 24 | 38 | 3.75 | 3.7917 | 14105 | 1.4 | 19747 | 1.2 | 1.2667 | 0 | 1.8421 | 3.4211 | 2.35 | 10.2447 | 40.9333 | 44.9333 | 46.9333 | 40.29 | 44.29 | 54.29 | 1 | 20.3073 | 28.8645 | 30.1412 | 76.9986 | 109.4446 | 114.2852 | 114.2852 | 114.2852 | 1 | 56.9333 | 17.676 | 27.9008 | 25.1244 | 39.6577 | 41.4117 | 67.0215 | 105.7904 | 95.2633 | 150.3688 | 157.0195 | 157.0195 | 157.0195 | 0 | 306.3053 | 0.15355 | 0.15355 | 2.3649 | 2.2 | 2677.7656
31 | 33 | 27 | 42 | 3.75 | 4.125 | 15345 | 1.4 | 21483 | 1.2 | 1.3 | 0 | 1.7949 | 3.3333 | 2.2744 | 9.9667 | 41.9667 | 45.9667 | 47.9667 | 41.3433 | 45.3433 | 55.3433 | 1 | 19.3636 | 27.5866 | 28.9305 | 79.8749 | 113.7947 | 119.3384 | 119.3384 | 119.3384 | 1 | 57.9667 | 16.8384 | 26.7052 | 23.9891 | 38.0459 | 39.8994 | 69.4585 | 110.159 | 98.9549 | 156.9395 | 164.585 | 164.585 | 164.585 | 0 | 370.6294 | 0.15405 | 0.15405 | 2.3658 | 2.2 | 2639.2618
31 | 36 | 29 | 45 | 4.5 | 4.5 | 16740 | 1.4 | 23436 | 1.2 | 1.325 | 0 | 1.761 | 3.2704 | 2.2201 | 9.7673 | 42.7417 | 46.7417 | 48.7417 | 42.1333 | 46.1333 | 56.1333 | 1 | 18.6984 | 26.6831 | 28.0698 | 84.1429 | 120.0739 | 126.3143 | 126.3143 | 126.3143 | 1 | 58.7417 | 16.2488 | 25.8588 | 23.1873 | 36.9011 | 38.8189 | 73.1194 | 116.3645 | 104.343 | 166.0548 | 174.6849 | 174.6849 | 174.6849 | 0 | 441.0796 | 0.15462 | 0.15462 | 2.3668 | 2.2 | 2690.262
31 | 39 | 32 | 49 | 4.75 | 4.875 | 18135 | 1.4 | 25389 | 1.2 | 1.3583 | 0 | 1.7178 | 3.1902 | 2.1509 | 9.5129 | 43.775 | 47.775 | 49.775 | 43.1867 | 47.1867 | 57.1867 | 1 | 17.8637 | 25.5459 | 26.9808 | 87.0853 | 124.5361 | 131.5315 | 131.5315 | 131.5315 | 1 | 59.775 | 15.5096 | 24.792 | 22.1794 | 35.4537 | 37.4452 | 75.6091 | 120.8608 | 108.1246 | 172.8366 | 182.5451 | 182.5451 | 182.5451 | 0 | 517.6559 | 0.15518 | 0.15518 | 2.3678 | 2.2 | 2679.5309
31 | 42 | 34 | 53 | 5 | 5.25 | 19530 | 1.4 | 27342 | 1.2 | 1.3917 | 0 | 1.6766 | 3.1138 | 2.085 | 9.2707 | 44.8083 | 48.8083 | 50.8083 | 44.24 | 48.24 | 58.24 | 1 | 17.0837 | 24.4799 | 25.954 | 89.6893 | 128.5193 | 136.2587 | 136.2587 | 136.2587 | 1 | 60.8083 | 14.8198 | 23.7904 | 21.2358 | 34.0902 | 36.1431 | 77.8037 | 124.8996 | 111.488 | 178.9736 | 189.7513 | 189.7513 | 189.7513 | 0 | 600.3584 | 0.15574 | 0.15574 | 2.3688 | 2.2 | 2670.8421
31 | 48 | 38 | 60 | 5.5 | 5.9167 | 22010 | 1.4 | 30814 | 1.2 | 1.45 | 0 | 1.6092 | 2.9885 | 1.977 | 8.8736 | 46.6167 | 50.6167 | 52.6167 | 46.0833 | 50.0833 | 60.0833 | 1 | 15.8367 | 22.7685 | 24.2932 | 93.7003 | 134.7137 | 143.7345 | 143.7345 | 143.7345 | 1 | 62.6167 | 13.7187 | 22.1792 | 19.7235 | 31.8872 | 34.0225 | 81.1689 | 131.227 | 116.6972 | 188.6661 | 201.2997 | 201.2997 | 201.2997 | 0 | 784.1415 | 0.15675 | 0.15675 | 2.3705 | 2.2 | 2665.9177
31 | 54 | 43 | 68 | 6 | 6.6667 | 24800 | 1.4 | 34720 | 1.2 | 1.5167 | 0 | 1.5385 | 2.8571 | 1.8637 | 8.4571 | 48.6833 | 52.6833 | 54.6833 | 48.19 | 52.19 | 62.19 | 1 | 14.572 | 21.0237 | 22.5832 | 97.1467 | 140.1579 | 150.5547 | 150.5547 | 150.5547 | 1 | 64.6833 | 12.6043 | 20.532 | 18.1848 | 29.6224 | 31.8198 | 84.0289 | 136.8798 | 121.2323 | 197.4827 | 212.1318 | 212.1318 | 212.1318 | 0 | 992.4291 | 0.15787 | 0.15787 | 2.3725 | 2.2 | 2656.3267
31 | 60 | 48 | 76 | 6.5 | 7.4167 | 27590 | 1.4 | 38626 | 1.2 | 1.5833 | 0 | 1.4737 | 2.7368 | 1.76 | 8.0758 | 50.75 | 54.75 | 56.75 | 50.2967 | 54.2967 | 64.2967 | 1 | 13.4532 | 19.4721 | 21.0478 | 99.778 | 144.4179 | 156.1046 | 156.1046 | 156.1046 | 1 | 66.75 | 11.6205 | 19.0629 | 16.8195 | 27.5915 | 29.8243 | 86.1857 | 141.3833 | 124.7445 | 204.6371 | 221.1969 | 221.1969 | 221.1969 | 0 | 1225.2211 | 0.159 | 0.159 | 2.3745 | 2.2 | 2649.9233
31 | 66 | 53 | 83 | 7 | 8.0833 | 30070 | 1.4 | 42098 | 1.2 | 1.6417 | 0 | 1.4213 | 2.6396 | 1.6761 | 7.7675 | 52.5583 | 56.5583 | 58.5583 | 52.14 | 56.14 | 66.14 | 1 | 12.5768 | 18.2511 | 19.8293 | 101.6628 | 147.5301 | 160.2872 | 160.2872 | 160.2872 | 1 | 68.5583 | 10.8513 | 17.9039 | 15.7471 | 25.9817 | 28.2284 | 87.7148 | 144.7235 | 127.2892 | 210.0186 | 228.1792 | 228.1792 | 228.1792 | 0 | 1482.5176 | 0.16 | 0.16 | 2.3763 | 2.2 | 2651.5156
31 | 72 | 58 | 91 | 7.5 | 8.8333 | 32860 | 1.4 | 46004 | 1.2 | 1.7083 | 0 | 1.3659 | 2.5366 | 1.5873 | 7.441 | 54.625 | 58.625 | 60.625 | 54.2467 | 58.2467 | 68.2467 | 1 | 11.6763 | 16.9914 | 18.5621 | 103.1409 | 150.0904 | 163.9656 | 163.9656 | 163.9656 | 1 | 70.625 | 10.0622 | 16.7051 | 14.6425 | 24.3092 | 26.5565 | 88.883 | 147.5615 | 129.3423 | 214.7312 | 234.582 | 234.582 | 234.582 | 0 | 1764.3184 | 0.16113 | 0.16113 | 2.3783 | 2.2 | 2648.5741
31 | 78 | 63 | 98 | 8 | 9.5 | 35340 | 1.4 | 49476 | 1.2 | 1.75 | 0 | 1.3333 | 2.4762 | 1.5295 | 7.2438 | 55.9167 | 59.9167 | 61.9167 | 55.5733 | 59.5733 | 69.5733 | 1 | 11.1598 | 16.2664 | 17.8283 | 106.0183 | 154.5309 | 169.3692 | 169.3692 | 169.3692 | 1 | 71.9167 | 9.6103 | 16.0134 | 14.0078 | 23.341 | 25.5822 | 91.2976 | 152.1274 | 133.0743 | 221.739 | 243.0307 | 243.0307 | 243.0307 | 0 | 2070.6237 | 0.16213 | 0.16213 | 2.3801 | 2.2 | 2651.9286
31 | 84 | 68 | 106 | 8.5 | 10.25 | 38130 | 1.4 | 53382 | 1.2 | 1.75 | 0 | 1.3333 | 2.4762 | 1.5067 | 7.221 | 55.9167 | 59.9167 | 61.9167 | 55.6133 | 59.6133 | 69.6133 | 1 | 11.1518 | 16.2555 | 17.8181 | 114.3059 | 166.6189 | 182.6355 | 182.6355 | 182.6355 | 1 | 71.9167 | 9.6034 | 16.0019 | 13.9984 | 23.3253 | 25.5675 | 98.4345 | 164.0195 | 143.4838 | 239.0842 | 262.0667 | 262.0667 | 262.0667 | 0 | 2401.4334 | 0.16326 | 0.16326 | 2.3821 | 2.2 | 2651.0635
31 | 90 | 72 | 113 | 9 | 10.9167 | 40610 | 1.4 | 56854 | 1.2 | 1.75 | 0 | 1.3333 | 2.4762 | 1.4867 | 7.201 | 55.9167 | 59.9167 | 61.9167 | 55.6483 | 59.6483 | 69.6483 | 1 | 11.1448 | 16.246 | 17.8091 | 121.6638 | 177.3517 | 194.4164 | 194.4164 | 194.4164 | 1 | 71.9167 | 9.5973 | 15.9918 | 13.9902 | 23.3116 | 25.5546 | 104.7708 | 174.5775 | 152.7264 | 254.485 | 278.9714 | 278.9714 | 278.9714 | 0 | 2756.7476 | 0.16426 | 0.16426 | 2.3839 | 2.2 | 2655.4644
31 | 96 | 77 | 121 | 9.5 | 11.6667 | 43400 | 1.4 | 60760 | 1.2 | 1.75 | 0 | 1.3333 | 2.4762 | 1.4638 | 7.1781 | 55.9167 | 59.9167 | 61.9167 | 55.6883 | 59.6883 | 69.6883 | 1 | 11.1368 | 16.2351 | 17.7989 | 129.929 | 189.4092 | 207.654 | 207.654 | 207.654 | 1 | 71.9167 | 9.5904 | 15.9803 | 13.9808 | 23.296 | 25.54 | 111.8884 | 186.4374 | 163.1097 | 271.7864 | 297.9663 | 297.9663 | 297.9663 | 0 | 3136.5661 | 0.16539 | 0.16539 | 2.3859 | 2.2 | 2655.9445
31 | 102 | 82 | 128 | 9.75 | 12.2917 | 45725 | 1.4 | 64015 | 1.2 | 1.75 | 0 | 1.3333 | 2.4762 | 1.4438 | 7.1581 | 55.9167 | 59.9167 | 61.9167 | 55.7233 | 59.7233 | 69.7233 | 1 | 11.1298 | 16.2256 | 17.79 | 136.8035 | 199.4392 | 218.6685 | 218.6685 | 218.6685 | 1 | 71.9167 | 9.5844 | 15.9703 | 13.9726 | 23.2823 | 25.5271 | 117.8083 | 196.3017 | 171.747 | 286.1786 | 313.7712 | 313.7712 | 313.7712 | 0 | 3540.8891 | 0.16632 | 0.16632 | 2.3876 | 2.2 | 2652.6113
31 | 108 | 87 | 136 | 10 | 13 | 48360 | 1.4 | 67704 | 1.2 | 1.75 | 0 | 1.3333 | 2.4762 | 1.421 | 7.1352 | 55.9167 | 59.9167 | 61.9167 | 55.7633 | 59.7633 | 69.7633 | 1 | 11.1218 | 16.2147 | 17.7798 | 144.5833 | 210.7911 | 231.1372 | 231.1372 | 231.1372 | 1 | 71.9167 | 9.5775 | 15.9589 | 13.9633 | 23.2667 | 25.5125 | 124.5079 | 207.4651 | 181.5227 | 302.4677 | 331.6626 | 331.6626 | 331.6626 | 0 | 3969.7165 | 0.16739 | 0.16739 | 2.3895 | 2.2 | 2646.6333
31 | 114 | 92 | 143 | 10.5 | 13.6667 | 50840 | 1.4 | 71176 | 1.2 | 1.75 | 0 | 1.3333 | 2.4762 | 1.401 | 7.1152 | 55.9167 | 59.9167 | 61.9167 | 55.7983 | 59.7983 | 69.7983 | 1 | 11.1148 | 16.2052 | 17.7709 | 151.9025 | 221.4712 | 242.8685 | 242.8685 | 242.8685 | 1 | 71.9167 | 9.5715 | 15.9488 | 13.9551 | 23.2531 | 25.4997 | 130.8108 | 217.9675 | 190.7198 | 317.7927 | 348.4961 | 348.4961 | 348.4961 | 0 | 4423.0483 | 0.16839 | 0.16839 | 2.3913 | 2.2 | 2652.929
31 | 120 | 97 | 151 | 11 | 14.4167 | 53630 | 1.4 | 75082 | 1.2 | 1.75 | 0 | 1.3333 | 2.4762 | 1.3781 | 7.0924 | 55.9167 | 59.9167 | 61.9167 | 55.8383 | 59.8383 | 69.8383 | 1 | 11.1069 | 16.1944 | 17.7607 | 160.1239 | 233.4689 | 256.0499 | 256.0499 | 256.0499 | 1 | 71.9167 | 9.5647 | 15.9374 | 13.9458 | 23.2376 | 25.4851 | 137.8906 | 229.7645 | 201.0517 | 335.0085 | 367.4104 | 367.4104 | 367.4104 | 0 | 4900.8845 | 0.16952 | 0.16952 | 2.3933 | 2.2 | 2655.8088
31 | 132 | 106 | 166 | 12 | 15.8333 | 58900 | 1.4 | 82460 | 1.2 | 1.75 | 0 | 1.3333 | 2.4762 | 1.3352 | 7.0495 | 55.9167 | 59.9167 | 61.9167 | 55.9133 | 59.9133 | 69.9133 | 1 | 11.092 | 16.1741 | 17.7416 | 175.6227 | 256.09 | 280.9092 | 280.9092 | 280.9092 | 1 | 71.9167 | 9.5518 | 15.916 | 13.9283 | 23.2085 | 25.4578 | 151.2374 | 252.004 | 220.5318 | 367.4678 | 403.0814 | 403.0814 | 403.0814 | 0 | 5930.0703 | 0.17165 | 0.17165 | 2.3972 | 2.2 | 2665.4767
31 | 144 | 116 | 180 | 13 | 17.1667 | 63860 | 1.4 | 89404 | 1.2 | 1.75 | 0 | 1.3333 | 2.4762 | 1.2952 | 7.0095 | 55.9167 | 59.9167 | 61.9167 | 55.9833 | 59.9833 | 69.9833 | 1 | 11.0781 | 16.1552 | 17.7239 | 190.1739 | 277.3314 | 304.2601 | 304.2601 | 304.2601 | 1 | 71.9167 | 9.5399 | 15.8961 | 13.9121 | 23.1814 | 25.4323 | 163.7682 | 272.8837 | 238.8239 | 397.9475 | 436.588 | 436.588 | 436.588 | 0 | 7057.2737 | 0.17365 | 0.17365 | 2.4008 | 2.2 | 2678.5687
Fill Height (ft) | Equivalent Circular Size (in) | Rise (in) | Span (in) | Wall thickness (in) | Outside Diameter (ft) | Prism Load PL (lbs/ft) | Vertical Arching Factor (Fe) | Earth Load (We) (lbs/ft) | Multiple Presence Factor (mpf) | Live Load Distribution Factor (LLDF) | Dynamic Load Allowance (IM) | Depth where Passing wheels overlap Hint-pass | Depth where wheels from the same axle overlap Hint-axle | Depth Where Tandem Axles Overlap Hint-Tand | Depth where single axles overlap with 14 ft. spacing Hint-s | Wheel Spread width Ww (ft) | Spread Width - Single Wheel or Passing Wheels (ft) | Spread Width (wheel or axle) (ft) | Single Axle Spread length (ft) | Tandem Axle Spread length (ft) | Double HS20 Axle Spread length (ft) | Axle Load Modifier | Single Axle Pressure (psf) | Tandem Axle Pressure (psf) | Double HS20 Axle Pressure (psf) | Live Load From Single Axle (lbs/ft) | Live Load from Tandem Axles (lbs/ft) | Live Load from Two Single Axles (lbs/ft) | One or Two Single Axles Governing (lbs/ft) | Single Axle(s) or Tandem Axles Governing (lbs/ft) | Axle Load Modifier for Passing Axles | Width of Two Axles Passing - W2 | Pressure from Two Wheels Passing | Pressure from Two Axles Passing | Pressure from Tandem Axles Passing | Pressure from Tandem Axles in two lanes passing | Pressure from Two Lanes with Two HS20 Axles Passing | Live Load from Single Axles Passing | Live Load from Single Axle Lanes Passing | Live Load from Tandem Axles Passing | Live Load from Tandem Axles in two lanes Passing | Live Load from Two Lanes with Two HS20 Axles Passing | Governing Live Load from Two Lanes | Governing Live Load | Live Load Applied | Fluid Load (lbs/ft) | Initial (q) | Horizontal Load for Earth Load Bedding Factor (q) | Earth Load Bedding Factor (Bfe) | Live Load Bedding Factor (Bfll) | D-Load (lbs/ft/ft)
32 | 18 | 14 | 23 | 2.75 | 2.375 | 9120 | 1.4 | 12768 | 1.2 | 1.15 | 0 | 2.029 | 3.7681 | 2.6536 | 11.3493 | 38.4667 | 42.4667 | 44.4667 | 37.7483 | 41.7483 | 51.7483 | 1 | 22.877 | 32.3205 | 33.3757 | 54.3328 | 76.7611 | 79.2673 | 79.2673 | 79.2673 | 1 | 54.4667 | 19.962 | 31.128 | 28.2022 | 43.9775 | 45.4133 | 47.4097 | 73.929 | 66.9802 | 104.4464 | 107.8565 | 107.8565 | 107.8565 | 0 | 110.2699 | 0.15131 | 0.15131 | 2.361 | 2.4 | 2845.9265
32 | 24 | 19 | 30 | 3.25 | 3.0417 | 11680 | 1.4 | 16352 | 1.2 | 1.2 | 0 | 1.9444 | 3.6111 | 2.5139 | 10.8472 | 40.0667 | 44.0667 | 46.0667 | 39.3833 | 43.3833 | 53.3833 | 1 | 21.1657 | 30.0221 | 31.2298 | 64.3789 | 91.3173 | 94.9905 | 94.9905 | 94.9905 | 1 | 56.0667 | 18.4386 | 28.9843 | 26.1539 | 41.1124 | 42.7661 | 56.084 | 88.1606 | 79.5515 | 125.0501 | 130.0802 | 130.0802 | 130.0802 | 0 | 196.0354 | 0.15228 | 0.15228 | 2.3627 | 2.2 | 2801.5978
32 | 27 | 22 | 34 | 3.5 | 3.4167 | 13120 | 1.4 | 18368 | 1.2 | 1.2333 | 0 | 1.8919 | 3.5135 | 2.4297 | 10.5378 | 41.1333 | 45.1333 | 47.1333 | 40.47 | 44.47 | 54.47 | 1 | 20.1312 | 28.6257 | 29.9141 | 68.7816 | 97.8044 | 102.2064 | 102.2064 | 102.2064 | 1 | 57.1333 | 17.5194 | 27.6794 | 24.9118 | 39.3589 | 41.1304 | 59.858 | 94.5714 | 85.1154 | 134.4764 | 140.5289 | 140.5289 | 140.5289 | 0 | 248.1073 | 0.15283 | 0.15283 | 2.3636 | 2.2 | 2779.804
32 | 30 | 24 | 38 | 3.75 | 3.7917 | 14560 | 1.4 | 20384 | 1.2 | 1.2667 | 0 | 1.8421 | 3.4211 | 2.35 | 10.2447 | 42.2 | 46.2 | 48.2 | 41.5567 | 45.5567 | 55.5567 | 1 | 19.1709 | 27.3245 | 28.6799 | 72.6898 | 103.6054 | 108.7447 | 108.7447 | 108.7447 | 1 | 58.2 | 16.6674 | 26.4616 | 23.7562 | 37.716 | 39.5868 | 63.1971 | 100.3336 | 90.0754 | 143.0063 | 150.1001 | 150.1001 | 150.1001 | 0 | 306.3053 | 0.15338 | 0.15338 | 2.3646 | 2.2 | 2763.192
32 | 33 | 27 | 42 | 3.75 | 4.125 | 15840 | 1.4 | 22176 | 1.2 | 1.3 | 0 | 1.7949 | 3.3333 | 2.2744 | 9.9667 | 43.2667 | 47.2667 | 49.2667 | 42.6433 | 46.6433 | 56.6433 | 1 | 18.2779 | 26.1101 | 27.5207 | 75.3964 | 107.7042 | 113.5228 | 113.5228 | 113.5228 | 1 | 59.2667 | 15.8761 | 25.3232 | 22.6791 | 36.1743 | 38.1286 | 65.4889 | 104.4581 | 93.5512 | 149.2189 | 157.2804 | 157.2804 | 157.2804 | 0 | 370.6294 | 0.15386 | 0.15386 | 2.3654 | 2.2 | 2723.3483
32 | 36 | 29 | 45 | 4.5 | 4.5 | 17280 | 1.4 | 24192 | 1.2 | 1.325 | 0 | 1.761 | 3.2704 | 2.2201 | 9.7673 | 44.0667 | 48.0667 | 50.0667 | 43.4583 | 47.4583 | 57.4583 | 1 | 17.6486 | 25.2517 | 26.6968 | 79.4186 | 113.6325 | 120.1357 | 120.1357 | 120.1357 | 1 | 60.0667 | 15.3191 | 24.5173 | 21.9186 | 35.0795 | 37.0871 | 68.9359 | 110.328 | 98.6339 | 157.858 | 166.8922 | 166.8922 | 166.8922 | 0 | 441.0796 | 0.15441 | 0.15441 | 2.3664 | 2.2 | 2775.8785
32 | 39 | 32 | 49 | 4.75 | 4.875 | 18720 | 1.4 | 26208 | 1.2 | 1.3583 | 0 | 1.7178 | 3.1902 | 2.1509 | 9.5129 | 45.1333 | 49.1333 | 51.1333 | 44.545 | 48.545 | 58.545 | 1 | 16.8589 | 24.1714 | 25.6547 | 82.1869 | 117.8358 | 125.0668 | 125.0668 | 125.0668 | 1 | 61.1333 | 14.6209 | 23.5019 | 20.9628 | 33.6959 | 35.7637 | 71.277 | 114.5718 | 102.1936 | 164.2676 | 174.3479 | 174.3479 | 174.3479 | 0 | 517.6559 | 0.15495 | 0.15495 | 2.3674 | 2.2 | 2764.7119
32 | 42 | 34 | 53 | 5 | 5.25 | 20160 | 1.4 | 28224 | 1.2 | 1.3917 | 0 | 1.6766 | 3.1138 | 2.085 | 9.2707 | 46.2 | 50.2 | 52.2 | 45.6317 | 49.6317 | 59.6317 | 1 | 16.1211 | 23.1591 | 24.6725 | 84.6357 | 121.5853 | 129.5308 | 129.5308 | 129.5308 | 1 | 62.2 | 13.9695 | 22.5488 | 20.0682 | 32.393 | 34.5098 | 73.3397 | 118.3812 | 105.3578 | 170.0631 | 181.1765 | 181.1765 | 181.1765 | 0 | 600.3584 | 0.1555 | 0.1555 | 2.3683 | 2.2 | 2755.6537
32 | 48 | 38 | 60 | 5.5 | 5.9167 | 22720 | 1.4 | 31808 | 1.2 | 1.45 | 0 | 1.6092 | 2.9885 | 1.977 | 8.8736 | 48.0667 | 52.0667 | 54.0667 | 47.5333 | 51.5333 | 61.5333 | 1 | 14.9418 | 21.5344 | 23.0845 | 88.4057 | 127.4121 | 136.5835 | 136.5835 | 136.5835 | 1 | 64.0667 | 12.9298 | 21.016 | 18.6347 | 30.2886 | 32.4689 | 76.5013 | 124.3445 | 110.2552 | 179.2077 | 192.1076 | 192.1076 | 192.1076 | 0 | 784.1415 | 0.15647 | 0.15647 | 2.37 | 2.2 | 2750.3511
32 | 54 | 43 | 68 | 6 | 6.6667 | 25600 | 1.4 | 35840 | 1.2 | 1.5167 | 0 | 1.5385 | 2.8571 | 1.8637 | 8.4571 | 50.2 | 54.2 | 56.2 | 49.7067 | 53.7067 | 63.7067 | 1 | 13.7461 | 19.8786 | 21.4506 | 91.6408 | 132.5243 | 143.0042 | 143.0042 | 143.0042 | 1 | 66.2 | 11.8778 | 19.4495 | 17.1768 | 28.1264 | 30.3506 | 79.1853 | 129.663 | 114.5121 | 187.5092 | 202.3372 | 202.3372 | 202.3372 | 0 | 992.4291 | 0.15756 | 0.15756 | 2.372 | 2.2 | 2740.274
32 | 60 | 48 | 76 | 6.5 | 7.4167 | 28480 | 1.4 | 39872 | 1.2 | 1.5833 | 0 | 1.4737 | 2.7368 | 1.76 | 8.0758 | 52.3333 | 56.3333 | 58.3333 | 51.88 | 55.88 | 65.88 | 1 | 12.6886 | 18.4068 | 19.9844 | 94.1073 | 136.517 | 148.2175 | 148.2175 | 148.2175 | 1 | 68.3333 | 10.9493 | 18.0529 | 15.8836 | 26.1885 | 28.4331 | 81.207 | 133.8925 | 117.8032 | 194.2315 | 210.8786 | 210.8786 | 210.8786 | 0 | 1225.2211 | 0.15865 | 0.15865 | 2.3739 | 2.2 | 2733.4881
32 | 66 | 53 | 83 | 7 | 8.0833 | 31040 | 1.4 | 43456 | 1.2 | 1.6417 | 0 | 1.4213 | 2.6396 | 1.6761 | 7.7675 | 54.2 | 58.2 | 60.2 | 53.7817 | 57.7817 | 67.7817 | 1 | 11.8604 | 17.249 | 18.8214 | 95.8718 | 139.4297 | 152.1398 | 152.1398 | 152.1398 | 1 | 70.2 | 10.2233 | 16.9515 | 14.8682 | 24.6532 | 26.9005 | 82.6387 | 137.0248 | 120.1842 | 199.2798 | 217.4458 | 217.4458 | 217.4458 | 0 | 1482.5176 | 0.15962 | 0.15962 | 2.3756 | 2.2 | 2734.9151
32 | 72 | 58 | 91 | 7.5 | 8.8333 | 33920 | 1.4 | 47488 | 1.2 | 1.7083 | 0 | 1.3659 | 2.5366 | 1.5873 | 7.441 | 56.3333 | 60.3333 | 62.3333 | 55.955 | 59.955 | 69.955 | 1 | 11.0096 | 16.0548 | 17.6125 | 97.2516 | 141.8176 | 155.5775 | 155.5775 | 155.5775 | 1 | 72.3333 | 9.4788 | 15.8126 | 13.8225 | 23.0588 | 25.2961 | 83.7295 | 139.6777 | 122.0989 | 203.6858 | 223.4485 | 223.4485 | 223.4485 | 0 | 1764.3184 | 0.16071 | 0.16071 | 2.3776 | 2.2 | 2731.7045
32 | 78 | 63 | 98 | 8 | 9.5 | 36480 | 1.4 | 51072 | 1.2 | 1.75 | 0 | 1.3333 | 2.4762 | 1.5295 | 7.2438 | 57.6667 | 61.6667 | 63.6667 | 57.3233 | 61.3233 | 71.3233 | 1 | 10.5217 | 15.3679 | 16.9129 | 99.9566 | 145.9947 | 160.6723 | 160.6723 | 160.6723 | 1 | 73.6667 | 9.0525 | 15.1558 | 13.2219 | 22.1362 | 24.3617 | 85.9987 | 143.9797 | 125.608 | 210.294 | 231.436 | 231.436 | 231.436 | 0 | 2070.6237 | 0.16168 | 0.16168 | 2.3793 | 2.2 | 2734.9522
32 | 84 | 68 | 106 | 8.5 | 10.25 | 39360 | 1.4 | 55104 | 1.2 | 1.75 | 0 | 1.3333 | 2.4762 | 1.5067 | 7.221 | 57.6667 | 61.6667 | 63.6667 | 57.3633 | 61.3633 | 71.3633 | 1 | 10.5144 | 15.3578 | 16.9034 | 107.7727 | 157.4179 | 173.2598 | 173.2598 | 173.2598 | 1 | 73.6667 | 9.0462 | 15.1452 | 13.2133 | 22.1218 | 24.348 | 92.7233 | 155.2381 | 135.4361 | 226.7482 | 249.5673 | 249.5673 | 249.5673 | 0 | 2401.4334 | 0.16278 | 0.16278 | 2.3812 | 2.2 | 2733.8867
32 | 90 | 72 | 113 | 9 | 10.9167 | 41920 | 1.4 | 58688 | 1.2 | 1.75 | 0 | 1.3333 | 2.4762 | 1.4867 | 7.201 | 57.6667 | 61.6667 | 63.6667 | 57.3983 | 61.3983 | 71.3983 | 1 | 10.508 | 15.3491 | 16.8951 | 114.7123 | 167.5609 | 184.4383 | 184.4383 | 184.4383 | 1 | 73.6667 | 9.0407 | 15.1359 | 13.2057 | 22.1092 | 24.3361 | 98.6939 | 165.2341 | 144.1627 | 241.3584 | 265.669 | 265.669 | 265.669 | 0 | 2756.7476 | 0.16375 | 0.16375 | 2.383 | 2.2 | 2738.2162
32 | 96 | 77 | 121 | 9.5 | 11.6667 | 44800 | 1.4 | 62720 | 1.2 | 1.75 | 0 | 1.3333 | 2.4762 | 1.4638 | 7.1781 | 57.6667 | 61.6667 | 63.6667 | 57.4383 | 61.4383 | 71.4383 | 1 | 10.5007 | 15.3391 | 16.8857 | 122.5079 | 178.9561 | 196.9993 | 196.9993 | 196.9993 | 1 | 73.6667 | 9.0344 | 15.1254 | 13.1971 | 22.0948 | 24.3225 | 105.4009 | 176.4631 | 153.9667 | 257.7724 | 283.7621 | 283.7621 | 283.7621 | 0 | 3136.5661 | 0.16484 | 0.16484 | 2.3849 | 2.2 | 2738.541
32 | 102 | 82 | 128 | 9.75 | 12.2917 | 47200 | 1.4 | 66080 | 1.2 | 1.75 | 0 | 1.3333 | 2.4762 | 1.4438 | 7.1581 | 57.6667 | 61.6667 | 63.6667 | 57.4733 | 61.4733 | 71.4733 | 1 | 10.4943 | 15.3304 | 16.8774 | 128.9922 | 188.4357 | 207.4511 | 207.4511 | 207.4511 | 1 | 73.6667 | 9.0289 | 15.1162 | 13.1896 | 22.0822 | 24.3106 | 110.9798 | 185.8033 | 162.1226 | 271.427 | 298.8173 | 298.8173 | 298.8173 | 0 | 3540.8891 | 0.16575 | 0.16575 | 2.3866 | 2.2 | 2734.8805
32 | 108 | 87 | 136 | 10 | 13 | 49920 | 1.4 | 69888 | 1.2 | 1.75 | 0 | 1.3333 | 2.4762 | 1.421 | 7.1352 | 57.6667 | 61.6667 | 63.6667 | 57.5133 | 61.5133 | 71.5133 | 1 | 10.487 | 15.3204 | 16.8679 | 136.3308 | 199.1651 | 219.2832 | 219.2832 | 219.2832 | 1 | 73.6667 | 9.0226 | 15.1057 | 13.1811 | 22.0678 | 24.297 | 117.2936 | 196.3739 | 171.3538 | 286.8818 | 315.8605 | 315.8605 | 315.8605 | 0 | 3969.7165 | 0.16678 | 0.16678 | 2.3884 | 2.2 | 2728.5324
32 | 114 | 92 | 143 | 10.5 | 13.6667 | 52480 | 1.4 | 73472 | 1.2 | 1.75 | 0 | 1.3333 | 2.4762 | 1.401 | 7.1152 | 57.6667 | 61.6667 | 63.6667 | 57.5483 | 61.5483 | 71.5483 | 1 | 10.4806 | 15.3117 | 16.8597 | 143.2349 | 209.2596 | 230.4158 | 230.4158 | 230.4158 | 1 | 73.6667 | 9.0171 | 15.0965 | 13.1736 | 22.0553 | 24.2851 | 123.2337 | 206.3188 | 180.0387 | 301.4222 | 331.896 | 331.896 | 331.896 | 0 | 4423.0483 | 0.16775 | 0.16775 | 2.3902 | 2.2 | 2734.8211
32 | 120 | 97 | 151 | 11 | 14.4167 | 55360 | 1.4 | 77504 | 1.2 | 1.75 | 0 | 1.3333 | 2.4762 | 1.3781 | 7.0924 | 57.6667 | 61.6667 | 63.6667 | 57.5883 | 61.5883 | 71.5883 | 1 | 10.4733 | 15.3017 | 16.8503 | 150.9904 | 220.6 | 242.9247 | 242.9247 | 242.9247 | 1 | 73.6667 | 9.0108 | 15.086 | 13.165 | 22.041 | 24.2715 | 129.9062 | 217.49 | 189.7955 | 317.7572 | 349.9142 | 349.9142 | 349.9142 | 0 | 4900.8845 | 0.16884 | 0.16884 | 2.3921 | 2.2 | 2737.6264
32 | 132 | 106 | 166 | 12 | 15.8333 | 60800 | 1.4 | 85120 | 1.2 | 1.75 | 0 | 1.3333 | 2.4762 | 1.3352 | 7.0495 | 57.6667 | 61.6667 | 63.6667 | 57.6633 | 61.6633 | 71.6633 | 1 | 10.4597 | 15.2831 | 16.8326 | 165.612 | 241.9828 | 266.5167 | 266.5167 | 266.5167 | 1 | 73.6667 | 8.9991 | 15.0664 | 13.149 | 22.0142 | 24.2461 | 142.486 | 238.5512 | 208.1924 | 348.5574 | 383.8966 | 383.8966 | 383.8966 | 0 | 5930.0703 | 0.1709 | 0.1709 | 2.3958 | 2.2 | 2747.2319
32 | 144 | 116 | 180 | 13 | 17.1667 | 65920 | 1.4 | 92288 | 1.2 | 1.75 | 0 | 1.3333 | 2.4762 | 1.2952 | 7.0095 | 57.6667 | 61.6667 | 63.6667 | 57.7333 | 61.7333 | 71.7333 | 1 | 10.447 | 15.2658 | 16.8162 | 179.3405 | 262.0628 | 288.6783 | 288.6783 | 288.6783 | 1 | 73.6667 | 8.9882 | 15.0481 | 13.1341 | 21.9892 | 24.2224 | 154.2975 | 258.3261 | 225.4684 | 377.4811 | 415.8186 | 415.8186 | 415.8186 | 0 | 7057.2737 | 0.17284 | 0.17284 | 2.3994 | 2.2 | 2760.3335
Fill Height (ft) | Equivalent Circular Size (in) | Rise (in) | Span (in) | Wall thickness (in) | Outside Diameter (ft) | Prism Load PL (lbs/ft) | Vertical Arching Factor (Fe) | Earth Load (We) (lbs/ft) | Multiple Presence Factor (mpf) | Live Load Distribution Factor (LLDF) | Dynamic Load Allowance (IM) | Depth where Passing wheels overlap Hint-pass | Depth where wheels from the same axle overlap Hint-axle | Depth Where Tandem Axles Overlap Hint-Tand | Depth where single axles overlap with 14 ft. spacing Hint-s | Wheel Spread width Ww (ft) | Spread Width - Single Wheel or Passing Wheels (ft) | Spread Width (wheel or axle) (ft) | Single Axle Spread length (ft) | Tandem Axle Spread length (ft) | Double HS20 Axle Spread length (ft) | Axle Load Modifier | Single Axle Pressure (psf) | Tandem Axle Pressure (psf) | Double HS20 Axle Pressure (psf) | Live Load From Single Axle (lbs/ft) | Live Load from Tandem Axles (lbs/ft) | Live Load from Two Single Axles (lbs/ft) | One or Two Single Axles Governing (lbs/ft) | Single Axle(s) or Tandem Axles Governing (lbs/ft) | Axle Load Modifier for Passing Axles | Width of Two Axles Passing - W2 | Pressure from Two Wheels Passing | Pressure from Two Axles Passing | Pressure from Tandem Axles Passing | Pressure from Tandem Axles in two lanes passing | Pressure from Two Lanes with Two HS20 Axles Passing | Live Load from Single Axles Passing | Live Load from Single Axle Lanes Passing | Live Load from Tandem Axles Passing | Live Load from Tandem Axles in two lanes Passing | Live Load from Two Lanes with Two HS20 Axles Passing | Governing Live Load from Two Lanes | Governing Live Load | Live Load Applied | Fluid Load (lbs/ft) | Initial (q) | Horizontal Load for Earth Load Bedding Factor (q) | Earth Load Bedding Factor (Bfe) | Live Load Bedding Factor (Bfll) | D-Load (lbs/ft/ft)
33 | 18 | 14 | 23 | 2.75 | 2.375 | 9405 | 1.4 | 13167 | 1.2 | 1.15 | 0 | 2.029 | 3.7681 | 2.6536 | 11.3493 | 39.6167 | 43.6167 | 45.6167 | 38.8983 | 42.8983 | 52.8983 | 1 | 21.641 | 30.6611 | 31.827 | 51.3973 | 72.82 | 75.5891 | 75.5891 | 75.5891 | 1 | 55.6167 | 18.8611 | 29.5831 | 26.7225 | 41.9136 | 43.5074 | 44.7951 | 70.2599 | 63.4659 | 99.5447 | 103.33 | 103.33 | 103.33 | 0 | 110.2699 | 0.15121 | 0.15121 | 2.3608 | 2.4 | 2934.3287
33 | 24 | 19 | 30 | 3.25 | 3.0417 | 12045 | 1.4 | 16863 | 1.2 | 1.2 | 0 | 1.9444 | 3.6111 | 2.5139 | 10.8472 | 41.2667 | 45.2667 | 47.2667 | 40.5833 | 44.5833 | 54.5833 | 1 | 20.0184 | 28.4724 | 29.7678 | 60.8892 | 86.6035 | 90.5436 | 90.5436 | 90.5436 | 1 | 57.2667 | 17.419 | 27.5379 | 24.7753 | 39.1675 | 40.9494 | 52.9829 | 83.761 | 75.3582 | 119.1344 | 124.5546 | 124.5546 | 124.5546 | 0 | 196.0354 | 0.15215 | 0.15215 | 2.3624 | 2.2 | 2888.3988
33 | 27 | 22 | 34 | 3.5 | 3.4167 | 13530 | 1.4 | 18942 | 1.2 | 1.2333 | 0 | 1.8919 | 3.5135 | 2.4297 | 10.5378 | 42.3667 | 46.3667 | 48.3667 | 41.7033 | 45.7033 | 55.7033 | 1 | 19.0377 | 27.143 | 28.5058 | 65.0454 | 92.7384 | 97.395 | 97.395 | 97.395 | 1 | 58.3667 | 16.5491 | 26.2933 | 23.5948 | 37.4876 | 39.3699 | 56.5426 | 89.8353 | 80.6156 | 128.0825 | 134.5137 | 134.5137 | 134.5137 | 0 | 248.1073 | 0.15268 | 0.15268 | 2.3634 | 2.2 | 2865.8365
33 | 30 | 24 | 38 | 3.75 | 3.7917 | 15015 | 1.4 | 21021 | 1.2 | 1.2667 | 0 | 1.8421 | 3.4211 | 2.35 | 10.2447 | 43.4667 | 47.4667 | 49.4667 | 42.8233 | 46.8233 | 56.8233 | 1 | 18.1275 | 25.9046 | 27.3226 | 68.7335 | 98.2215 | 103.5982 | 103.5982 | 103.5982 | 1 | 59.4667 | 15.7428 | 25.1319 | 22.4967 | 35.914 | 37.88 | 59.6913 | 95.2919 | 85.3 | 136.174 | 143.6282 | 143.6282 | 143.6282 | 0 | 306.3053 | 0.15321 | 0.15321 | 2.3643 | 2.2 | 2848.618
33 | 33 | 27 | 42 | 3.75 | 4.125 | 16335 | 1.4 | 22869 | 1.2 | 1.3 | 0 | 1.7949 | 3.3333 | 2.2744 | 9.9667 | 44.5667 | 48.5667 | 50.5667 | 43.9433 | 47.9433 | 57.9433 | 1 | 17.2812 | 24.7491 | 26.2116 | 71.285 | 102.0899 | 108.1228 | 108.1228 | 108.1228 | 1 | 60.5667 | 14.994 | 24.0466 | 21.4735 | 34.438 | 36.4731 | 61.8504 | 99.1921 | 88.5783 | 142.0568 | 150.4516 | 150.4516 | 150.4516 | 0 | 370.6294 | 0.15368 | 0.15368 | 2.3651 | 2.2 | 2807.4343
33 | 36 | 29 | 45 | 4.5 | 4.5 | 17820 | 1.4 | 24948 | 1.2 | 1.325 | 0 | 1.761 | 3.2704 | 2.2201 | 9.7673 | 45.3917 | 49.3917 | 51.3917 | 44.7833 | 48.7833 | 58.7833 | 1 | 16.6848 | 23.9324 | 25.4223 | 75.0818 | 107.696 | 114.4002 | 114.4002 | 114.4002 | 1 | 61.3917 | 14.467 | 23.2785 | 20.7513 | 33.3902 | 35.4688 | 65.1017 | 104.753 | 93.3808 | 150.2559 | 159.6095 | 159.6095 | 159.6095 | 0 | 441.0796 | 0.15421 | 0.15421 | 2.366 | 2.2 | 2861.4946
33 | 39 | 32 | 49 | 4.75 | 4.875 | 19305 | 1.4 | 27027 | 1.2 | 1.3583 | 0 | 1.7178 | 3.1902 | 2.1509 | 9.5129 | 46.4917 | 50.4917 | 52.4917 | 45.9033 | 49.9033 | 59.9033 | 1 | 15.9366 | 22.9051 | 24.4242 | 77.6911 | 111.6621 | 119.0678 | 119.0678 | 119.0678 | 1 | 62.4917 | 13.8066 | 22.3107 | 19.8436 | 32.0663 | 34.193 | 67.3071 | 108.7648 | 96.7376 | 156.323 | 166.6907 | 166.6907 | 166.6907 | 0 | 517.6559 | 0.15474 | 0.15474 | 2.367 | 2.2 | 2849.8924
33 | 42 | 34 | 53 | 5 | 5.25 | 20790 | 1.4 | 29106 | 1.2 | 1.3917 | 0 | 1.6766 | 3.1138 | 2.085 | 9.2707 | 47.5917 | 51.5917 | 53.5917 | 47.0233 | 51.0233 | 61.0233 | 1 | 15.2377 | 21.9425 | 23.4838 | 79.9981 | 115.1979 | 123.2899 | 123.2899 | 123.2899 | 1 | 63.5917 | 13.1904 | 21.4026 | 18.9942 | 30.8199 | 32.9848 | 69.2494 | 112.3636 | 99.7197 | 161.8044 | 173.1702 | 173.1702 | 173.1702 | 0 | 600.3584 | 0.15527 | 0.15527 | 2.3679 | 2.2 | 2840.4647
33 | 48 | 38 | 60 | 5.5 | 5.9167 | 23430 | 1.4 | 32802 | 1.2 | 1.45 | 0 | 1.6092 | 2.9885 | 1.977 | 8.8736 | 49.5167 | 53.5167 | 55.5167 | 48.9833 | 52.9833 | 62.9833 | 1 | 14.1208 | 20.398 | 21.964 | 83.5481 | 120.6884 | 129.9539 | 129.9539 | 129.9539 | 1 | 65.5167 | 12.2071 | 19.9425 | 17.6336 | 28.8077 | 31.0193 | 72.2254 | 117.9932 | 104.3323 | 170.4457 | 183.5311 | 183.5311 | 183.5311 | 0 | 784.1415 | 0.15621 | 0.15621 | 2.3696 | 2.2 | 2834.7837
33 | 54 | 43 | 68 | 6 | 6.6667 | 26400 | 1.4 | 36960 | 1.2 | 1.5167 | 0 | 1.5385 | 2.8571 | 1.8637 | 8.4571 | 51.7167 | 55.7167 | 57.7167 | 51.2233 | 55.2233 | 65.2233 | 1 | 12.9886 | 18.8247 | 20.4013 | 86.5906 | 125.4978 | 136.0084 | 136.0084 | 136.0084 | 1 | 67.7167 | 11.2124 | 18.4509 | 16.2503 | 26.7413 | 28.9809 | 74.7491 | 123.0057 | 108.3356 | 178.275 | 193.2058 | 193.2058 | 193.2058 | 0 | 992.4291 | 0.15727 | 0.15727 | 2.3714 | 2.2 | 2824.2203
33 | 60 | 48 | 76 | 6.5 | 7.4167 | 29370 | 1.4 | 41118 | 1.2 | 1.5833 | 0 | 1.4737 | 2.7368 | 1.76 | 8.0758 | 53.9167 | 57.9167 | 59.9167 | 53.4633 | 57.4633 | 67.4633 | 1 | 11.9875 | 17.4266 | 18.9997 | 88.9071 | 129.2473 | 140.9141 | 140.9141 | 140.9141 | 1 | 69.9167 | 10.3345 | 17.1216 | 15.0237 | 24.8902 | 27.137 | 76.6477 | 126.9849 | 111.4254 | 184.6024 | 201.2659 | 201.2659 | 201.2659 | 0 | 1225.2211 | 0.15832 | 0.15832 | 2.3733 | 2.2 | 2817.0516
33 | 66 | 53 | 83 | 7 | 8.0833 | 32010 | 1.4 | 44814 | 1.2 | 1.6417 | 0 | 1.4213 | 2.6396 | 1.6761 | 7.7675 | 55.8417 | 59.8417 | 61.8417 | 55.4233 | 59.4233 | 69.4233 | 1 | 11.2036 | 16.3273 | 17.8885 | 90.5624 | 131.9786 | 144.5989 | 144.5989 | 144.5989 | 1 | 71.8417 | 9.6484 | 16.0735 | 14.0608 | 23.4243 | 25.6642 | 77.9909 | 129.9276 | 113.6579 | 189.3464 | 207.4525 | 207.4525 | 207.4525 | 0 | 1482.5176 | 0.15927 | 0.15927 | 2.375 | 2.2 | 2818.3131
33 | 72 | 58 | 91 | 7.5 | 8.8333 | 34980 | 1.4 | 48972 | 1.2 | 1.7083 | 0 | 1.3659 | 2.5366 | 1.5873 | 7.441 | 58.0417 | 62.0417 | 64.0417 | 57.6633 | 61.6633 | 71.6633 | 1 | 10.3985 | 15.1936 | 16.7341 | 91.853 | 134.2104 | 147.8176 | 147.8176 | 147.8176 | 1 | 74.0417 | 8.9447 | 14.9901 | 13.0695 | 21.9027 | 24.1233 | 79.0117 | 132.4124 | 115.4474 | 193.4735 | 213.0892 | 213.0892 | 213.0892 | 0 | 1764.3184 | 0.16032 | 0.16032 | 2.3769 | 2.2 | 2814.833
33 | 78 | 63 | 98 | 8 | 9.5 | 37620 | 1.4 | 52668 | 1.2 | 1.75 | 0 | 1.3333 | 2.4762 | 1.5295 | 7.2438 | 59.4167 | 63.4167 | 65.4167 | 59.0733 | 63.0733 | 73.0733 | 1 | 9.9369 | 14.5418 | 16.0662 | 94.4006 | 138.1467 | 152.6292 | 152.6292 | 152.6292 | 1 | 75.4167 | 8.5419 | 14.3655 | 12.5003 | 21.0226 | 23.2265 | 81.1482 | 136.4724 | 118.753 | 199.7149 | 220.6517 | 220.6517 | 220.6517 | 0 | 2070.6237 | 0.16127 | 0.16127 | 2.3785 | 2.2 | 2817.9737
33 | 84 | 68 | 106 | 8.5 | 10.25 | 40590 | 1.4 | 56826 | 1.2 | 1.75 | 0 | 1.3333 | 2.4762 | 1.5067 | 7.221 | 59.4167 | 63.4167 | 65.4167 | 59.1133 | 63.1133 | 73.1133 | 1 | 9.9302 | 14.5325 | 16.0574 | 101.7844 | 148.9586 | 164.5887 | 164.5887 | 164.5887 | 1 | 75.4167 | 8.5361 | 14.3558 | 12.4924 | 21.0093 | 23.2138 | 87.4954 | 147.1469 | 128.047 | 215.3453 | 237.9413 | 237.9413 | 237.9413 | 0 | 2401.4334 | 0.16232 | 0.16232 | 2.3804 | 2.2 | 2816.7074
33 | 90 | 72 | 113 | 9 | 10.9167 | 43230 | 1.4 | 60522 | 1.2 | 1.75 | 0 | 1.3333 | 2.4762 | 1.4867 | 7.201 | 59.4167 | 63.4167 | 65.4167 | 59.1483 | 63.1483 | 73.1483 | 1 | 9.9243 | 14.5245 | 16.0498 | 108.3404 | 158.559 | 175.2098 | 175.2098 | 175.2098 | 1 | 75.4167 | 8.5311 | 14.3473 | 12.4855 | 20.9977 | 23.2027 | 93.131 | 156.6247 | 136.2997 | 229.2244 | 253.296 | 253.296 | 253.296 | 0 | 2756.7476 | 0.16326 | 0.16326 | 2.3821 | 2.2 | 2820.9651
33 | 96 | 77 | 121 | 9.5 | 11.6667 | 46200 | 1.4 | 64680 | 1.2 | 1.75 | 0 | 1.3333 | 2.4762 | 1.4638 | 7.1781 | 59.4167 | 63.4167 | 65.4167 | 59.1883 | 63.1883 | 73.1883 | 1 | 9.9176 | 14.5153 | 16.041 | 115.7054 | 169.3451 | 187.1448 | 187.1448 | 187.1448 | 1 | 75.4167 | 8.5253 | 14.3376 | 12.4776 | 20.9844 | 23.19 | 99.462 | 167.272 | 145.5715 | 244.8176 | 270.55 | 270.55 | 270.55 | 0 | 3136.5661 | 0.16432 | 0.16432 | 2.384 | 2.2 | 2821.1342
33 | 102 | 82 | 128 | 9.75 | 12.2917 | 48675 | 1.4 | 68145 | 1.2 | 1.75 | 0 | 1.3333 | 2.4762 | 1.4438 | 7.1581 | 59.4167 | 63.4167 | 65.4167 | 59.2233 | 63.2233 | 73.2233 | 1 | 9.9117 | 14.5073 | 16.0333 | 121.8318 | 178.3184 | 197.0762 | 197.0762 | 197.0762 | 1 | 75.4167 | 8.5203 | 14.3291 | 12.4707 | 20.9727 | 23.1789 | 104.7284 | 176.1289 | 153.2851 | 257.79 | 284.9075 | 284.9075 | 284.9075 | 0 | 3540.8891 | 0.16521 | 0.16521 | 2.3856 | 2.2 | 2817.146
33 | 108 | 87 | 136 | 10 | 13 | 51480 | 1.4 | 72072 | 1.2 | 1.75 | 0 | 1.3333 | 2.4762 | 1.421 | 7.1352 | 59.4167 | 63.4167 | 65.4167 | 59.2633 | 63.2633 | 73.2633 | 1 | 9.9051 | 14.4981 | 16.0246 | 128.7657 | 188.4752 | 208.3193 | 208.3193 | 208.3193 | 1 | 75.4167 | 8.5145 | 14.3195 | 12.4628 | 20.9595 | 23.1663 | 110.6888 | 186.1529 | 162.016 | 272.4733 | 301.1614 | 301.1614 | 301.1614 | 0 | 3969.7165 | 0.1662 | 0.1662 | 2.3874 | 2.2 | 2810.4275
33 | 114 | 92 | 143 | 10.5 | 13.6667 | 54120 | 1.4 | 75768 | 1.2 | 1.75 | 0 | 1.3333 | 2.4762 | 1.401 | 7.1152 | 59.4167 | 63.4167 | 65.4167 | 59.2983 | 63.2983 | 73.2983 | 1 | 9.8992 | 14.4901 | 16.0169 | 135.2891 | 198.031 | 218.8978 | 218.8978 | 218.8978 | 1 | 75.4167 | 8.5095 | 14.311 | 12.4559 | 20.9479 | 23.1552 | 116.2965 | 195.5837 | 170.2303 | 286.2879 | 316.4544 | 316.4544 | 316.4544 | 0 | 4423.0483 | 0.16715 | 0.16715 | 2.3891 | 2.2 | 2816.7087
33 | 120 | 97 | 151 | 11 | 14.4167 | 57090 | 1.4 | 79926 | 1.2 | 1.75 | 0 | 1.3333 | 2.4762 | 1.3781 | 7.0924 | 59.4167 | 63.4167 | 65.4167 | 59.3383 | 63.3383 | 73.3383 | 1 | 9.8925 | 14.4809 | 16.0082 | 142.6173 | 208.7666 | 230.7845 | 230.7845 | 230.7845 | 1 | 75.4167 | 8.5038 | 14.3014 | 12.448 | 20.9347 | 23.1426 | 122.5959 | 206.1779 | 179.4588 | 301.8081 | 333.6387 | 333.6387 | 333.6387 | 0 | 4900.8845 | 0.1682 | 0.1682 | 2.391 | 2.2 | 2819.4389
33 | 132 | 106 | 166 | 12 | 15.8333 | 62700 | 1.4 | 87780 | 1.2 | 1.75 | 0 | 1.3333 | 2.4762 | 1.3352 | 7.0495 | 59.4167 | 63.4167 | 65.4167 | 59.4133 | 63.4133 | 73.4133 | 1 | 9.88 | 14.4638 | 15.9918 | 156.434 | 229.0101 | 253.2038 | 253.2038 | 253.2038 | 1 | 75.4167 | 8.493 | 14.2833 | 12.4333 | 20.9099 | 23.1189 | 134.473 | 226.1523 | 196.8604 | 331.0735 | 366.0497 | 366.0497 | 366.0497 | 0 | 5930.0703 | 0.1702 | 0.1702 | 2.3946 | 2.2 | 2828.9811
33 | 144 | 116 | 180 | 13 | 17.1667 | 67980 | 1.4 | 95172 | 1.2 | 1.75 | 0 | 1.3333 | 2.4762 | 1.2952 | 7.0095 | 59.4167 | 63.4167 | 65.4167 | 59.4833 | 63.4833 | 73.4833 | 1 | 9.8684 | 14.4478 | 15.9766 | 169.4078 | 248.0214 | 274.2647 | 274.2647 | 274.2647 | 1 | 75.4167 | 8.483 | 14.2665 | 12.4196 | 20.8868 | 23.0969 | 145.6254 | 244.9082 | 213.2028 | 358.5576 | 396.4969 | 396.4969 | 396.4969 | 0 | 7057.2737 | 0.17209 | 0.17209 | 2.398 | 2.2 | 2842.091
Fill Height (ft) | Equivalent Circular Size (in) | Rise (in) | Span (in) | Wall thickness (in) | Outside Diameter (ft) | Prism Load PL (lbs/ft) | Vertical Arching Factor (Fe) | Earth Load (We) (lbs/ft) | Multiple Presence Factor (mpf) | Live Load Distribution Factor (LLDF) | Dynamic Load Allowance (IM) | Depth where Passing wheels overlap Hint-pass | Depth where wheels from the same axle overlap Hint-axle | Depth Where Tandem Axles Overlap Hint-Tand | Depth where single axles overlap with 14 ft. spacing Hint-s | Wheel Spread width Ww (ft) | Spread Width - Single Wheel or Passing Wheels (ft) | Spread Width (wheel or axle) (ft) | Single Axle Spread length (ft) | Tandem Axle Spread length (ft) | Double HS20 Axle Spread length (ft) | Axle Load Modifier | Single Axle Pressure (psf) | Tandem Axle Pressure (psf) | Double HS20 Axle Pressure (psf) | Live Load From Single Axle (lbs/ft) | Live Load from Tandem Axles (lbs/ft) | Live Load from Two Single Axles (lbs/ft) | One or Two Single Axles Governing (lbs/ft) | Single Axle(s) or Tandem Axles Governing (lbs/ft) | Axle Load Modifier for Passing Axles | Width of Two Axles Passing - W2 | Pressure from Two Wheels Passing | Pressure from Two Axles Passing | Pressure from Tandem Axles Passing | Pressure from Tandem Axles in two lanes passing | Pressure from Two Lanes with Two HS20 Axles Passing | Live Load from Single Axles Passing | Live Load from Single Axle Lanes Passing | Live Load from Tandem Axles Passing | Live Load from Tandem Axles in two lanes Passing | Live Load from Two Lanes with Two HS20 Axles Passing | Governing Live Load from Two Lanes | Governing Live Load | Live Load Applied | Fluid Load (lbs/ft) | Initial (q) | Horizontal Load for Earth Load Bedding Factor (q) | Earth Load Bedding Factor (Bfe) | Live Load Bedding Factor (Bfll) | D-Load (lbs/ft/ft)
34 | 18 | 14 | 23 | 2.75 | 2.375 | 9690 | 1.4 | 13566 | 1.2 | 1.15 | 0 | 2.029 | 3.7681 | 2.6536 | 11.3493 | 40.7667 | 44.7667 | 46.7667 | 40.0483 | 44.0483 | 54.0483 | 1 | 20.5027 | 29.1263 | 30.3838 | 48.6938 | 69.175 | 72.1616 | 72.1616 | 72.1616 | 1 | 56.7667 | 17.8489 | 28.1515 | 25.3563 | 39.9924 | 41.719 | 42.3911 | 66.8599 | 60.2212 | 94.9819 | 99.0827 | 99.0827 | 99.0827 | 0 | 110.2699 | 0.15111 | 0.15111 | 2.3606 | 2.4 | 3022.7307
34 | 24 | 19 | 30 | 3.25 | 3.0417 | 12410 | 1.4 | 17374 | 1.2 | 1.2 | 0 | 1.9444 | 3.6111 | 2.5139 | 10.8472 | 42.4667 | 46.4667 | 48.4667 | 41.7833 | 45.7833 | 55.7833 | 1 | 18.962 | 27.0396 | 28.4062 | 57.6762 | 82.2455 | 86.4023 | 86.4023 | 86.4023 | 1 | 58.4667 | 16.4818 | 26.198 | 23.5029 | 37.3581 | 39.2462 | 50.1322 | 79.6857 | 71.4879 | 113.6308 | 119.3737 | 119.3737 | 119.3737 | 0 | 196.0354 | 0.15202 | 0.15202 | 2.3622 | 2.2 | 2975.1996
34 | 27 | 22 | 34 | 3.5 | 3.4167 | 13940 | 1.4 | 19516 | 1.2 | 1.2333 | 0 | 1.8919 | 3.5135 | 2.4297 | 10.5378 | 43.6 | 47.6 | 49.6 | 42.9367 | 46.9367 | 56.9367 | 1 | 18.0311 | 25.7725 | 27.1949 | 61.6061 | 88.0562 | 92.9159 | 92.9159 | 92.9159 | 1 | 59.6 | 15.6572 | 25.0095 | 22.3795 | 35.7472 | 37.72 | 53.4955 | 85.4492 | 76.4634 | 122.1361 | 128.8767 | 128.8767 | 128.8767 | 0 | 248.1073 | 0.15254 | 0.15254 | 2.3631 | 2.2 | 2951.8687
34 | 30 | 24 | 38 | 3.75 | 3.7917 | 15470 | 1.4 | 21658 | 1.2 | 1.2667 | 0 | 1.8421 | 3.4211 | 2.35 | 10.2447 | 44.7333 | 48.7333 | 50.7333 | 44.09 | 48.09 | 58.09 | 1 | 17.1671 | 24.5925 | 26.0595 | 65.092 | 93.2466 | 98.809 | 98.809 | 98.809 | 1 | 60.7333 | 14.8931 | 23.9008 | 21.3348 | 34.2388 | 36.2812 | 56.4695 | 90.6239 | 80.8945 | 129.822 | 137.5662 | 137.5662 | 137.5662 | 0 | 306.3053 | 0.15305 | 0.15305 | 2.364 | 2.2 | 2934.0438
34 | 33 | 27 | 42 | 3.75 | 4.125 | 16830 | 1.4 | 23562 | 1.2 | 1.3 | 0 | 1.7949 | 3.3333 | 2.2744 | 9.9667 | 45.8667 | 49.8667 | 51.8667 | 45.2433 | 49.2433 | 59.2433 | 1 | 16.364 | 23.4918 | 24.9939 | 67.5013 | 96.9035 | 103.0997 | 103.0997 | 103.0997 | 1 | 61.8667 | 14.1836 | 22.8649 | 20.3616 | 32.8243 | 34.9232 | 58.5072 | 94.3176 | 83.9917 | 135.4004 | 144.0581 | 144.0581 | 144.0581 | 0 | 370.6294 | 0.15351 | 0.15351 | 2.3648 | 2.2 | 2891.52
34 | 36 | 29 | 45 | 4.5 | 4.5 | 18360 | 1.4 | 25704 | 1.2 | 1.325 | 0 | 1.761 | 3.2704 | 2.2201 | 9.7673 | 46.7167 | 50.7167 | 52.7167 | 46.1083 | 50.1083 | 60.1083 | 1 | 15.7981 | 22.714 | 24.237 | 71.0913 | 102.2129 | 109.0664 | 109.0664 | 109.0664 | 1 | 62.7167 | 13.6842 | 22.1318 | 19.6748 | 31.8205 | 33.9541 | 61.579 | 99.5933 | 88.5364 | 143.1923 | 152.7935 | 152.7935 | 152.7935 | 0 | 441.0796 | 0.15402 | 0.15402 | 2.3657 | 2.2 | 2947.1102
34 | 39 | 32 | 49 | 4.75 | 4.875 | 19890 | 1.4 | 27846 | 1.2 | 1.3583 | 0 | 1.7178 | 3.1902 | 2.1509 | 9.5129 | 47.85 | 51.85 | 53.85 | 47.2617 | 51.2617 | 61.2617 | 1 | 15.0882 | 21.7357 | 23.2802 | 73.5548 | 105.9613 | 113.491 | 113.491 | 113.491 | 1 | 63.85 | 13.0585 | 21.2085 | 18.8117 | 30.5525 | 32.7235 | 63.66 | 103.3915 | 91.7071 | 148.9433 | 159.5273 | 159.5273 | 159.5273 | 0 | 517.6559 | 0.15454 | 0.15454 | 2.3666 | 2.2 | 2935.0724
34 | 42 | 34 | 53 | 5 | 5.25 | 21420 | 1.4 | 29988 | 1.2 | 1.3917 | 0 | 1.6766 | 3.1138 | 2.085 | 9.2707 | 48.9833 | 52.9833 | 54.9833 | 48.415 | 52.415 | 62.415 | 1 | 14.4251 | 20.8192 | 22.379 | 75.732 | 109.3009 | 117.4899 | 117.4899 | 117.4899 | 1 | 64.9833 | 12.4747 | 20.3422 | 18.0043 | 29.3591 | 31.5587 | 65.4923 | 106.7966 | 94.5223 | 154.1352 | 165.6831 | 165.6831 | 165.6831 | 0 | 600.3584 | 0.15505 | 0.15505 | 2.3675 | 2.2 | 2925.2751
34 | 48 | 38 | 60 | 5.5 | 5.9167 | 24140 | 1.4 | 33796 | 1.2 | 1.45 | 0 | 1.6092 | 2.9885 | 1.977 | 8.8736 | 50.9667 | 54.9667 | 56.9667 | 50.4333 | 54.4333 | 64.4333 | 1 | 13.3657 | 19.3493 | 20.9233 | 79.0806 | 114.4834 | 123.7961 | 123.7961 | 123.7961 | 1 | 66.9667 | 11.5434 | 18.9498 | 16.7111 | 27.4332 | 29.6647 | 68.2983 | 112.1194 | 98.8742 | 162.3131 | 175.5164 | 175.5164 | 175.5164 | 0 | 784.1415 | 0.15596 | 0.15596 | 2.3691 | 2.2 | 2919.2155
34 | 54 | 43 | 68 | 6 | 6.6667 | 27200 | 1.4 | 38080 | 1.2 | 1.5167 | 0 | 1.5385 | 2.8571 | 1.8637 | 8.4571 | 53.2333 | 57.2333 | 59.2333 | 52.74 | 56.74 | 66.74 | 1 | 12.2921 | 17.8524 | 19.4271 | 81.9471 | 119.0158 | 129.5143 | 129.5143 | 129.5143 | 1 | 69.2333 | 10.6013 | 17.5277 | 15.3968 | 25.4563 | 27.7018 | 70.6756 | 116.8512 | 102.6456 | 169.7087 | 184.6789 | 184.6789 | 184.6789 | 0 | 992.4291 | 0.15699 | 0.15699 | 2.371 | 2.2 | 2908.1657
34 | 60 | 48 | 76 | 6.5 | 7.4167 | 30260 | 1.4 | 42364 | 1.2 | 1.5833 | 0 | 1.4737 | 2.7368 | 1.76 | 8.0758 | 55.5 | 59.5 | 61.5 | 55.0467 | 59.0467 | 69.0467 | 1 | 11.3429 | 16.5227 | 18.086 | 84.1267 | 122.5433 | 134.1381 | 134.1381 | 134.1381 | 1 | 71.5 | 9.7702 | 16.2608 | 14.2317 | 23.6864 | 25.9275 | 72.4621 | 120.6012 | 105.552 | 175.6739 | 192.2959 | 192.2959 | 192.2959 | 0 | 1225.2211 | 0.15802 | 0.15802 | 2.3728 | 2.2 | 2900.6139
34 | 66 | 53 | 83 | 7 | 8.0833 | 32980 | 1.4 | 46172 | 1.2 | 1.6417 | 0 | 1.4213 | 2.6396 | 1.6761 | 7.7675 | 57.4833 | 61.4833 | 63.4833 | 57.065 | 61.065 | 71.065 | 1 | 10.5999 | 15.4774 | 17.0234 | 85.6825 | 125.1093 | 137.6056 | 137.6056 | 137.6056 | 1 | 73.4833 | 9.1206 | 15.2623 | 13.3174 | 22.2853 | 24.5112 | 73.7247 | 123.3706 | 107.6492 | 180.1396 | 198.1326 | 198.1326 | 198.1326 | 0 | 1482.5176 | 0.15893 | 0.15893 | 2.3744 | 2.2 | 2901.7097
34 | 72 | 58 | 91 | 7.5 | 8.8333 | 36040 | 1.4 | 50456 | 1.2 | 1.7083 | 0 | 1.3659 | 2.5366 | 1.5873 | 7.441 | 59.75 | 63.75 | 65.75 | 59.3717 | 63.3717 | 73.3717 | 1 | 9.8369 | 14.3999 | 15.9198 | 86.8922 | 127.1994 | 140.6247 | 140.6247 | 140.6247 | 1 | 75.75 | 8.4546 | 14.2304 | 12.3764 | 20.8316 | 23.0303 | 74.6819 | 125.7022 | 109.325 | 184.0123 | 203.434 | 203.434 | 203.434 | 0 | 1764.3184 | 0.15996 | 0.15996 | 2.3762 | 2.2 | 2897.9599
34 | 78 | 63 | 98 | 8 | 9.5 | 38760 | 1.4 | 54264 | 1.2 | 1.75 | 0 | 1.3333 | 2.4762 | 1.5295 | 7.2438 | 61.1667 | 65.1667 | 67.1667 | 60.8233 | 64.8233 | 74.8233 | 1 | 9.3996 | 13.7805 | 15.2817 | 89.2958 | 130.9151 | 145.1757 | 145.1757 | 145.1757 | 1 | 77.1667 | 8.0734 | 13.6358 | 11.8362 | 19.9912 | 22.1689 | 76.6969 | 129.5399 | 112.4441 | 189.9164 | 210.6041 | 210.6041 | 210.6041 | 0 | 2070.6237 | 0.16087 | 0.16087 | 2.3778 | 2.2 | 2900.9932
34 | 84 | 68 | 106 | 8.5 | 10.25 | 41820 | 1.4 | 58548 | 1.2 | 1.75 | 0 | 1.3333 | 2.4762 | 1.5067 | 7.221 | 61.1667 | 65.1667 | 67.1667 | 60.8633 | 64.8633 | 74.8633 | 1 | 9.3934 | 13.772 | 15.2735 | 96.2821 | 141.1634 | 156.5533 | 156.5533 | 156.5533 | 1 | 77.1667 | 8.0681 | 13.6268 | 11.8289 | 19.9789 | 22.157 | 82.6975 | 139.6749 | 121.2465 | 204.7835 | 227.1093 | 227.1093 | 227.1093 | 0 | 2401.4334 | 0.1619 | 0.1619 | 2.3797 | 2.2 | 2899.5259
34 | 90 | 72 | 113 | 9 | 10.9167 | 44540 | 1.4 | 62356 | 1.2 | 1.75 | 0 | 1.3333 | 2.4762 | 1.4867 | 7.201 | 61.1667 | 65.1667 | 67.1667 | 60.8983 | 64.8983 | 74.8983 | 1 | 9.388 | 13.7646 | 15.2664 | 102.4854 | 150.2637 | 166.6577 | 166.6577 | 166.6577 | 1 | 77.1667 | 8.0634 | 13.619 | 11.8225 | 19.9681 | 22.1467 | 88.0256 | 148.6739 | 129.0628 | 217.9851 | 241.7676 | 241.7676 | 241.7676 | 0 | 2756.7476 | 0.16281 | 0.16281 | 2.3813 | 2.2 | 2903.7115
34 | 96 | 77 | 121 | 9.5 | 11.6667 | 47600 | 1.4 | 66640 | 1.2 | 1.75 | 0 | 1.3333 | 2.4762 | 1.4638 | 7.1781 | 61.1667 | 65.1667 | 67.1667 | 60.9383 | 64.9383 | 74.9383 | 1 | 9.3818 | 13.7561 | 15.2582 | 109.4545 | 160.4882 | 178.0124 | 178.0124 | 178.0124 | 1 | 77.1667 | 8.0581 | 13.61 | 11.8153 | 19.9558 | 22.1348 | 94.0114 | 158.7839 | 137.8447 | 232.8177 | 258.2397 | 258.2397 | 258.2397 | 0 | 3136.5661 | 0.16384 | 0.16384 | 2.3831 | 2.2 | 2903.7245
34 | 102 | 82 | 128 | 9.75 | 12.2917 | 50150 | 1.4 | 70210 | 1.2 | 1.75 | 0 | 1.3333 | 2.4762 | 1.4438 | 7.1581 | 61.1667 | 65.1667 | 67.1667 | 60.9733 | 64.9733 | 74.9733 | 1 | 9.3764 | 13.7487 | 15.2511 | 115.2519 | 168.9947 | 187.4612 | 187.4612 | 187.4612 | 1 | 77.1667 | 8.0535 | 13.6022 | 11.8089 | 19.945 | 22.1245 | 98.9909 | 167.1941 | 145.151 | 245.1579 | 271.9469 | 271.9469 | 271.9469 | 0 | 3540.8891 | 0.16469 | 0.16469 | 2.3847 | 2.2 | 2899.4082
34 | 108 | 87 | 136 | 10 | 13 | 53040 | 1.4 | 74256 | 1.2 | 1.75 | 0 | 1.3333 | 2.4762 | 1.421 | 7.1352 | 61.1667 | 65.1667 | 67.1667 | 61.0133 | 65.0133 | 75.0133 | 1 | 9.3703 | 13.7403 | 15.2429 | 121.8137 | 178.6234 | 198.1583 | 198.1583 | 198.1583 | 1 | 77.1667 | 8.0482 | 13.5933 | 11.8016 | 19.9328 | 22.1127 | 104.6268 | 176.7131 | 153.4212 | 259.1261 | 287.4651 | 287.4651 | 287.4651 | 0 | 3969.7165 | 0.16567 | 0.16567 | 2.3864 | 2.2 | 2892.3189
34 | 114 | 92 | 143 | 10.5 | 13.6667 | 55760 | 1.4 | 78064 | 1.2 | 1.75 | 0 | 1.3333 | 2.4762 | 1.401 | 7.1152 | 61.1667 | 65.1667 | 67.1667 | 61.0483 | 65.0483 | 75.0483 | 1 | 9.3649 | 13.7329 | 15.2358 | 127.9871 | 187.6825 | 208.2231 | 208.2231 | 208.2231 | 1 | 77.1667 | 8.0436 | 13.5855 | 11.7953 | 19.9221 | 22.1024 | 109.9292 | 185.6688 | 161.2022 | 272.2681 | 302.066 | 302.066 | 302.066 | 0 | 4423.0483 | 0.16658 | 0.16658 | 2.3881 | 2.2 | 2898.5922
34 | 120 | 97 | 151 | 11 | 14.4167 | 58820 | 1.4 | 82348 | 1.2 | 1.75 | 0 | 1.3333 | 2.4762 | 1.3781 | 7.0924 | 61.1667 | 65.1667 | 67.1667 | 61.0883 | 65.0883 | 75.0883 | 1 | 9.3588 | 13.7244 | 15.2277 | 134.9224 | 197.8605 | 219.533 | 219.533 | 219.533 | 1 | 77.1667 | 8.0383 | 13.5766 | 11.788 | 19.9098 | 22.0906 | 115.886 | 195.7297 | 169.9441 | 287.0331 | 318.473 | 318.473 | 318.473 | 0 | 4900.8845 | 0.16761 | 0.16761 | 2.3899 | 2.2 | 2901.2469
34 | 132 | 106 | 166 | 12 | 15.8333 | 64600 | 1.4 | 90440 | 1.2 | 1.75 | 0 | 1.3333 | 2.4762 | 1.3352 | 7.0495 | 61.1667 | 65.1667 | 67.1667 | 61.1633 | 65.1633 | 75.1633 | 1 | 9.3473 | 13.7086 | 15.2125 | 147.999 | 217.0534 | 240.865 | 240.865 | 240.865 | 1 | 77.1667 | 8.0285 | 13.56 | 11.7745 | 19.8869 | 22.0686 | 127.1176 | 214.6997 | 186.429 | 314.8758 | 349.419 | 349.419 | 349.419 | 0 | 5930.0703 | 0.16955 | 0.16955 | 2.3934 | 2.2 | 2910.7247
34 | 144 | 116 | 180 | 13 | 17.1667 | 70040 | 1.4 | 98056 | 1.2 | 1.75 | 0 | 1.3333 | 2.4762 | 1.2952 | 7.0095 | 61.1667 | 65.1667 | 67.1667 | 61.2333 | 65.2333 | 75.2333 | 1 | 9.3366 | 13.6939 | 15.1984 | 160.2786 | 235.079 | 260.9054 | 260.9054 | 260.9054 | 1 | 77.1667 | 8.0193 | 13.5445 | 11.7618 | 19.8656 | 22.048 | 137.6647 | 232.5136 | 201.9114 | 341.0253 | 378.4913 | 378.4913 | 378.4913 | 0 | 7057.2737 | 0.17137 | 0.17137 | 2.3967 | 2.2 | 2923.8419
Fill Height (ft) | Equivalent Circular Size (in) | Rise (in) | Span (in) | Wall thickness (in) | Outside Diameter (ft) | Prism Load PL (lbs/ft) | Vertical Arching Factor (Fe) | Earth Load (We) (lbs/ft) | Multiple Presence Factor (mpf) | Live Load Distribution Factor (LLDF) | Dynamic Load Allowance (IM) | Depth where Passing wheels overlap Hint-pass | Depth where wheels from the same axle overlap Hint-axle | Depth Where Tandem Axles Overlap Hint-Tand | Depth where single axles overlap with 14 ft. spacing Hint-s | Wheel Spread width Ww (ft) | Spread Width - Single Wheel or Passing Wheels (ft) | Spread Width (wheel or axle) (ft) | Single Axle Spread length (ft) | Tandem Axle Spread length (ft) | Double HS20 Axle Spread length (ft) | Axle Load Modifier | Single Axle Pressure (psf) | Tandem Axle Pressure (psf) | Double HS20 Axle Pressure (psf) | Live Load From Single Axle (lbs/ft) | Live Load from Tandem Axles (lbs/ft) | Live Load from Two Single Axles (lbs/ft) | One or Two Single Axles Governing (lbs/ft) | Single Axle(s) or Tandem Axles Governing (lbs/ft) | Axle Load Modifier for Passing Axles | Width of Two Axles Passing - W2 | Pressure from Two Wheels Passing | Pressure from Two Axles Passing | Pressure from Tandem Axles Passing | Pressure from Tandem Axles in two lanes passing | Pressure from Two Lanes with Two HS20 Axles Passing | Live Load from Single Axles Passing | Live Load from Single Axle Lanes Passing | Live Load from Tandem Axles Passing | Live Load from Tandem Axles in two lanes Passing | Live Load from Two Lanes with Two HS20 Axles Passing | Governing Live Load from Two Lanes | Governing Live Load | Live Load Applied | Fluid Load (lbs/ft) | Initial (q) | Horizontal Load for Earth Load Bedding Factor (q) | Earth Load Bedding Factor (Bfe) | Live Load Bedding Factor (Bfll) | D-Load (lbs/ft/ft)
35 | 18 | 14 | 23 | 2.75 | 2.375 | 9975 | 1.4 | 13965 | 1.2 | 1.15 | 0 | 2.029 | 3.7681 | 2.6536 | 11.3493 | 41.9167 | 45.9167 | 47.9167 | 41.1983 | 45.1983 | 55.1983 | 1 | 19.452 | 27.704 | 29.0368 | 46.1986 | 65.797 | 68.9624 | 68.9624 | 68.9624 | 1 | 57.9167 | 16.9161 | 26.8223 | 24.0922 | 38.2009 | 40.0387 | 40.1757 | 63.7031 | 57.2191 | 90.7272 | 95.092 | 95.092 | 95.092 | 0 | 110.2699 | 0.15102 | 0.15102 | 2.3604 | 2.4 | 3111.1327
35 | 24 | 19 | 30 | 3.25 | 3.0417 | 12775 | 1.4 | 17885 | 1.2 | 1.2 | 0 | 1.9444 | 3.6111 | 2.5139 | 10.8472 | 43.6667 | 47.6667 | 49.6667 | 42.9833 | 46.9833 | 56.9833 | 1 | 17.9873 | 25.7124 | 27.1362 | 54.7114 | 78.2085 | 82.5391 | 82.5391 | 82.5391 | 1 | 59.6667 | 15.6183 | 24.9545 | 22.326 | 35.6717 | 37.647 | 47.5058 | 75.9031 | 67.9083 | 108.5016 | 114.5096 | 114.5096 | 114.5096 | 0 | 196.0354 | 0.1519 | 0.1519 | 2.362 | 2.2 | 3062.0003
35 | 27 | 22 | 34 | 3.5 | 3.4167 | 14350 | 1.4 | 20090 | 1.2 | 1.2333 | 0 | 1.8919 | 3.5135 | 2.4297 | 10.5378 | 44.8333 | 48.8333 | 50.8333 | 44.17 | 48.17 | 58.17 | 1 | 17.1023 | 24.5034 | 25.9725 | 58.433 | 83.7199 | 88.7393 | 88.7393 | 88.7393 | 1 | 60.8333 | 14.8356 | 23.8183 | 21.2558 | 34.1257 | 36.1717 | 50.6884 | 81.3792 | 72.6239 | 116.5962 | 123.5867 | 123.5867 | 123.5867 | 0 | 248.1073 | 0.1524 | 0.1524 | 2.3629 | 2.2 | 3037.9008
35 | 30 | 24 | 38 | 3.75 | 3.7917 | 15925 | 1.4 | 22295 | 1.2 | 1.2667 | 0 | 1.8421 | 3.4211 | 2.35 | 10.2447 | 46 | 50 | 52 | 45.3567 | 49.3567 | 59.3567 | 1 | 16.2812 | 23.3777 | 24.8822 | 61.7329 | 88.6405 | 94.3449 | 94.3449 | 94.3449 | 1 | 62 | 14.1104 | 22.7587 | 20.2607 | 32.6785 | 34.7815 | 53.5019 | 86.2933 | 76.8218 | 123.9061 | 131.88 | 131.88 | 131.88 | 0 | 306.3053 | 0.1529 | 0.1529 | 2.3637 | 2.2 | 3019.4693
35 | 33 | 27 | 42 | 3.75 | 4.125 | 17325 | 1.4 | 24255 | 1.2 | 1.3 | 0 | 1.7949 | 3.3333 | 2.2744 | 9.9667 | 47.1667 | 51.1667 | 53.1667 | 46.5433 | 50.5433 | 60.5433 | 1 | 15.5179 | 22.3279 | 23.8592 | 64.0115 | 92.1026 | 98.4191 | 98.4191 | 98.4191 | 1 | 63.1667 | 13.4371 | 21.7688 | 19.3339 | 31.3219 | 33.47 | 55.428 | 89.7963 | 79.7523 | 129.2029 | 138.0637 | 138.0637 | 138.0637 | 0 | 370.6294 | 0.15335 | 0.15335 | 2.3645 | 2.2 | 2975.6053
35 | 36 | 29 | 45 | 4.5 | 4.5 | 18900 | 1.4 | 26460 | 1.2 | 1.325 | 0 | 1.761 | 3.2704 | 2.2201 | 9.7673 | 48.0417 | 52.0417 | 54.0417 | 47.4333 | 51.4333 | 61.4333 | 1 | 14.9802 | 21.5863 | 23.1328 | 67.4111 | 97.1383 | 104.0976 | 104.0976 | 104.0976 | 1 | 64.0417 | 12.9633 | 21.0685 | 18.6799 | 30.3594 | 32.5344 | 58.3348 | 94.8083 | 84.0595 | 136.6171 | 146.405 | 146.405 | 146.405 | 0 | 441.0796 | 0.15385 | 0.15385 | 2.3654 | 2.2 | 3032.7254
35 | 39 | 32 | 49 | 4.75 | 4.875 | 20475 | 1.4 | 28665 | 1.2 | 1.3583 | 0 | 1.7178 | 3.1902 | 2.1509 | 9.5129 | 49.2083 | 53.2083 | 55.2083 | 48.62 | 52.62 | 62.62 | 1 | 14.3058 | 20.6536 | 22.2149 | 69.7407 | 100.6863 | 108.2974 | 108.2974 | 108.2974 | 1 | 65.2083 | 12.3696 | 20.1865 | 17.8583 | 29.1438 | 31.3468 | 60.3018 | 98.4094 | 87.0591 | 142.076 | 152.8159 | 152.8159 | 152.8159 | 0 | 517.6559 | 0.15434 | 0.15434 | 2.3663 | 2.2 | 3020.252
35 | 42 | 34 | 53 | 5 | 5.25 | 22050 | 1.4 | 30870 | 1.2 | 1.3917 | 0 | 1.6766 | 3.1138 | 2.085 | 9.2707 | 50.375 | 54.375 | 56.375 | 49.8067 | 53.8067 | 63.8067 | 1 | 13.6759 | 19.7801 | 21.3505 | 71.7987 | 103.8456 | 112.0903 | 112.0903 | 112.0903 | 1 | 66.375 | 11.8158 | 19.3592 | 17.0897 | 28.0001 | 30.2231 | 62.033 | 101.6359 | 89.721 | 147.0005 | 158.6714 | 158.6714 | 158.6714 | 0 | 600.3584 | 0.15484 | 0.15484 | 2.3672 | 2.2 | 3010.0849
35 | 48 | 38 | 60 | 5.5 | 5.9167 | 24850 | 1.4 | 34790 | 1.2 | 1.45 | 0 | 1.6092 | 2.9885 | 1.977 | 8.8736 | 52.4167 | 56.4167 | 58.4167 | 51.8833 | 55.8833 | 65.8833 | 1 | 12.6697 | 18.3794 | 19.9549 | 74.9624 | 108.745 | 118.0663 | 118.0663 | 118.0663 | 1 | 68.4167 | 10.9324 | 18.0298 | 15.8592 | 26.1551 | 28.397 | 64.6832 | 106.6761 | 93.8334 | 154.7508 | 168.0156 | 168.0156 | 168.0156 | 0 | 784.1415 | 0.15573 | 0.15573 | 2.3687 | 2.2 | 3003.6466
35 | 54 | 43 | 68 | 6 | 6.6667 | 28000 | 1.4 | 39200 | 1.2 | 1.5167 | 0 | 1.5385 | 2.8571 | 1.8637 | 8.4571 | 54.75 | 58.75 | 60.75 | 54.2567 | 58.2567 | 68.2567 | 1 | 11.6502 | 16.9535 | 18.5212 | 77.6677 | 113.0233 | 123.4749 | 123.4749 | 123.4749 | 1 | 70.75 | 10.039 | 16.6725 | 14.6089 | 24.2621 | 26.5056 | 66.9264 | 111.1499 | 97.3924 | 161.7472 | 176.7043 | 176.7043 | 176.7043 | 0 | 992.4291 | 0.15673 | 0.15673 | 2.3705 | 2.2 | 2992.1102
35 | 60 | 48 | 76 | 6.5 | 7.4167 | 31150 | 1.4 | 43610 | 1.2 | 1.5833 | 0 | 1.4737 | 2.7368 | 1.76 | 8.0758 | 57.0833 | 61.0833 | 63.0833 | 56.63 | 60.63 | 70.63 | 1 | 10.749 | 15.6873 | 17.2368 | 79.7221 | 116.3477 | 127.8398 | 127.8398 | 127.8398 | 1 | 73.0833 | 9.2508 | 15.4638 | 13.5008 | 22.5681 | 24.7972 | 68.6103 | 114.6895 | 100.131 | 167.3797 | 183.9125 | 183.9125 | 183.9125 | 0 | 1225.2211 | 0.15773 | 0.15773 | 2.3723 | 2.2 | 2984.1752
35 | 66 | 53 | 83 | 7 | 8.0833 | 33950 | 1.4 | 47530 | 1.2 | 1.6417 | 0 | 1.4213 | 2.6396 | 1.6761 | 7.7675 | 59.125 | 63.125 | 65.125 | 58.7067 | 62.7067 | 72.7067 | 1 | 10.0438 | 14.6923 | 16.2196 | 81.187 | 118.7628 | 131.1082 | 131.1082 | 131.1082 | 1 | 75.125 | 8.635 | 14.5114 | 12.6315 | 21.2276 | 23.4343 | 69.7994 | 117.3001 | 102.1046 | 171.5901 | 189.4269 | 189.4269 | 189.4269 | 0 | 1482.5176 | 0.15861 | 0.15861 | 2.3738 | 2.2 | 2985.105
35 | 72 | 58 | 91 | 7.5 | 8.8333 | 37100 | 1.4 | 51940 | 1.2 | 1.7083 | 0 | 1.3659 | 2.5366 | 1.5873 | 7.441 | 61.4583 | 65.4583 | 67.4583 | 61.08 | 65.08 | 75.08 | 1 | 9.3196 | 13.6668 | 15.1636 | 82.323 | 120.7238 | 133.9448 | 133.9448 | 133.9448 | 1 | 77.4583 | 8.0036 | 13.5274 | 11.737 | 19.8374 | 22.0099 | 70.6986 | 119.4916 | 103.6769 | 175.2302 | 194.4206 | 194.4206 | 194.4206 | 0 | 1764.3184 | 0.15961 | 0.15961 | 2.3756 | 2.2 | 2981.0853
35 | 78 | 63 | 98 | 8 | 9.5 | 39900 | 1.4 | 55860 | 1.2 | 1.75 | 0 | 1.3333 | 2.4762 | 1.5295 | 7.2438 | 62.9167 | 66.9167 | 68.9167 | 62.5733 | 66.5733 | 76.5733 | 1 | 8.9047 | 13.0776 | 14.5532 | 84.5943 | 124.2368 | 138.2557 | 138.2557 | 138.2557 | 1 | 78.9167 | 7.6423 | 12.9605 | 11.2237 | 19.034 | 21.1818 | 72.6022 | 123.1248 | 106.625 | 180.8234 | 201.2275 | 201.2275 | 201.2275 | 0 | 2070.6237 | 0.1605 | 0.1605 | 2.3772 | 2.2 | 2984.0109
35 | 84 | 68 | 106 | 8.5 | 10.25 | 43050 | 1.4 | 60270 | 1.2 | 1.75 | 0 | 1.3333 | 2.4762 | 1.5067 | 7.221 | 62.9167 | 66.9167 | 68.9167 | 62.6133 | 66.6133 | 76.6133 | 1 | 8.899 | 13.0697 | 14.5456 | 91.2145 | 133.9645 | 149.0927 | 149.0927 | 149.0927 | 1 | 78.9167 | 7.6375 | 12.9522 | 11.2169 | 19.0226 | 21.1708 | 78.2839 | 132.7603 | 114.9737 | 194.9818 | 217.0005 | 217.0005 | 217.0005 | 0 | 2401.4334 | 0.1615 | 0.1615 | 2.379 | 2.2 | 2982.3422
35 | 90 | 72 | 113 | 9 | 10.9167 | 45850 | 1.4 | 64190 | 1.2 | 1.75 | 0 | 1.3333 | 2.4762 | 1.4867 | 7.201 | 62.9167 | 66.9167 | 68.9167 | 62.6483 | 66.6483 | 76.6483 | 1 | 8.894 | 13.0628 | 14.539 | 97.0929 | 142.6027 | 158.7173 | 158.7173 | 158.7173 | 1 | 78.9167 | 7.6332 | 12.945 | 11.2111 | 19.0126 | 21.1611 | 83.329 | 141.3161 | 122.3873 | 207.5544 | 231.0088 | 231.0088 | 231.0088 | 0 | 2756.7476 | 0.16238 | 0.16238 | 2.3805 | 2.2 | 2986.4554
35 | 96 | 77 | 121 | 9.5 | 11.6667 | 49000 | 1.4 | 68600 | 1.2 | 1.75 | 0 | 1.3333 | 2.4762 | 1.4638 | 7.1781 | 62.9167 | 66.9167 | 68.9167 | 62.6883 | 66.6883 | 76.6883 | 1 | 8.8883 | 13.055 | 14.5314 | 103.6972 | 152.3084 | 169.5331 | 169.5331 | 169.5331 | 1 | 78.9167 | 7.6283 | 12.9367 | 11.2043 | 19.0012 | 21.1501 | 88.9971 | 150.9285 | 130.7172 | 221.6809 | 246.7509 | 246.7509 | 246.7509 | 0 | 3136.5661 | 0.16338 | 0.16338 | 2.3823 | 2.2 | 2986.3121
35 | 102 | 82 | 128 | 9.75 | 12.2917 | 51625 | 1.4 | 72275 | 1.2 | 1.75 | 0 | 1.3333 | 2.4762 | 1.4438 | 7.1581 | 62.9167 | 66.9167 | 68.9167 | 62.7233 | 66.7233 | 76.7233 | 1 | 8.8834 | 13.0482 | 14.5248 | 109.1914 | 160.3836 | 178.5337 | 178.5337 | 178.5337 | 1 | 78.9167 | 7.6241 | 12.9295 | 11.1985 | 18.9912 | 21.1404 | 93.7125 | 158.9252 | 137.6476 | 233.4341 | 259.8511 | 259.8511 | 259.8511 | 0 | 3540.8891 | 0.16421 | 0.16421 | 2.3838 | 2.2 | 2981.6674
35 | 108 | 87 | 136 | 10 | 13 | 54600 | 1.4 | 76440 | 1.2 | 1.75 | 0 | 1.3333 | 2.4762 | 1.421 | 7.1352 | 62.9167 | 66.9167 | 68.9167 | 62.7633 | 66.7633 | 76.7633 | 1 | 8.8777 | 13.0403 | 14.5172 | 115.4102 | 169.5244 | 188.7237 | 188.7237 | 188.7237 | 1 | 78.9167 | 7.6192 | 12.9213 | 11.1917 | 18.9799 | 21.1294 | 99.0497 | 167.9765 | 145.4926 | 246.7383 | 274.6824 | 274.6824 | 274.6824 | 0 | 3969.7165 | 0.16516 | 0.16516 | 2.3855 | 2.2 | 2974.2068
35 | 114 | 92 | 143 | 10.5 | 13.6667 | 57400 | 1.4 | 80360 | 1.2 | 1.75 | 0 | 1.3333 | 2.4762 | 1.401 | 7.1152 | 62.9167 | 66.9167 | 68.9167 | 62.7983 | 66.7983 | 76.7983 | 1 | 8.8728 | 13.0335 | 14.5106 | 121.2611 | 178.1246 | 198.3114 | 198.3114 | 198.3114 | 1 | 78.9167 | 7.615 | 12.9141 | 11.1859 | 18.9699 | 21.1198 | 104.0711 | 176.4923 | 152.8737 | 259.2557 | 288.637 | 288.637 | 288.637 | 0 | 4423.0483 | 0.16604 | 0.16604 | 2.3871 | 2.2 | 2980.4719
35 | 120 | 97 | 151 | 11 | 14.4167 | 60550 | 1.4 | 84770 | 1.2 | 1.75 | 0 | 1.3333 | 2.4762 | 1.3781 | 7.0924 | 62.9167 | 66.9167 | 68.9167 | 62.8383 | 66.8383 | 76.8383 | 1 | 8.8671 | 13.0257 | 14.503 | 127.8342 | 187.7873 | 209.0855 | 209.0855 | 209.0855 | 1 | 78.9167 | 7.6101 | 12.9058 | 11.1792 | 18.9586 | 21.1088 | 109.7124 | 186.0593 | 161.1666 | 273.3194 | 304.3184 | 304.3184 | 304.3184 | 0 | 4900.8845 | 0.16704 | 0.16704 | 2.3889 | 2.2 | 2983.0507
35 | 132 | 106 | 166 | 12 | 15.8333 | 66500 | 1.4 | 93100 | 1.2 | 1.75 | 0 | 1.3333 | 2.4762 | 1.3352 | 7.0495 | 62.9167 | 66.9167 | 68.9167 | 62.9133 | 66.9133 | 76.9133 | 1 | 8.8565 | 13.0111 | 14.4889 | 140.2286 | 206.0092 | 229.4075 | 229.4075 | 229.4075 | 1 | 78.9167 | 7.601 | 12.8905 | 11.1667 | 18.9373 | 21.0882 | 120.3498 | 204.099 | 176.8053 | 299.841 | 333.8966 | 333.8966 | 333.8966 | 0 | 5930.0703 | 0.16893 | 0.16893 | 2.3923 | 2.2 | 2992.4632
35 | 144 | 116 | 180 | 13 | 17.1667 | 72100 | 1.4 | 100940 | 1.2 | 1.75 | 0 | 1.3333 | 2.4762 | 1.2952 | 7.0095 | 62.9167 | 66.9167 | 68.9167 | 62.9833 | 66.9833 | 76.9833 | 1 | 8.8467 | 12.9975 | 14.4757 | 151.8684 | 223.124 | 248.4999 | 248.4999 | 248.4999 | 1 | 78.9167 | 7.5926 | 12.8761 | 11.155 | 18.9175 | 21.069 | 130.3395 | 221.0404 | 191.4939 | 324.751 | 361.685 | 361.685 | 361.685 | 0 | 7057.2737 | 0.1707 | 0.1707 | 2.3955 | 2.2 | 3005.5867
Fill Height (ft) | Equivalent Circular Size (in) | Rise (in) | Span (in) | Wall thickness (in) | Outside Diameter (ft) | Prism Load PL (lbs/ft) | Vertical Arching Factor (Fe) | Earth Load (We) (lbs/ft) | Multiple Presence Factor (mpf) | Live Load Distribution Factor (LLDF) | Dynamic Load Allowance (IM) | Depth where Passing wheels overlap Hint-pass | Depth where wheels from the same axle overlap Hint-axle | Depth Where Tandem Axles Overlap Hint-Tand | Depth where single axles overlap with 14 ft. spacing Hint-s | Wheel Spread width Ww (ft) | Spread Width - Single Wheel or Passing Wheels (ft) | Spread Width (wheel or axle) (ft) | Single Axle Spread length (ft) | Tandem Axle Spread length (ft) | Double HS20 Axle Spread length (ft) | Axle Load Modifier | Single Axle Pressure (psf) | Tandem Axle Pressure (psf) | Double HS20 Axle Pressure (psf) | Live Load From Single Axle (lbs/ft) | Live Load from Tandem Axles (lbs/ft) | Live Load from Two Single Axles (lbs/ft) | One or Two Single Axles Governing (lbs/ft) | Single Axle(s) or Tandem Axles Governing (lbs/ft) | Axle Load Modifier for Passing Axles | Width of Two Axles Passing - W2 | Pressure from Two Wheels Passing | Pressure from Two Axles Passing | Pressure from Tandem Axles Passing | Pressure from Tandem Axles in two lanes passing | Pressure from Two Lanes with Two HS20 Axles Passing | Live Load from Single Axles Passing | Live Load from Single Axle Lanes Passing | Live Load from Tandem Axles Passing | Live Load from Tandem Axles in two lanes Passing | Live Load from Two Lanes with Two HS20 Axles Passing | Governing Live Load from Two Lanes | Governing Live Load | Live Load Applied | Fluid Load (lbs/ft) | Initial (q) | Horizontal Load for Earth Load Bedding Factor (q) | Earth Load Bedding Factor (Bfe) | Live Load Bedding Factor (Bfll) | D-Load (lbs/ft/ft)
36 | 18 | 14 | 23 | 2.75 | 2.375 | 10260 | 1.4 | 14364 | 1.2 | 1.15 | 0 | 2.029 | 3.7681 | 2.6536 | 11.3493 | 43.0667 | 47.0667 | 49.0667 | 42.3483 | 46.3483 | 56.3483 | 1 | 18.4803 | 26.3834 | 27.7775 | 43.8906 | 62.6605 | 65.9716 | 65.9716 | 65.9716 | 1 | 59.0667 | 16.0546 | 25.5859 | 22.9204 | 36.5278 | 38.458 | 38.1297 | 60.7666 | 54.436 | 86.7535 | 91.3377 | 91.3377 | 91.3377 | 0 | 110.2699 | 0.15093 | 0.15093 | 2.3603 | 2.4 | 3199.5346
36 | 24 | 19 | 30 | 3.25 | 3.0417 | 13140 | 1.4 | 18396 | 1.2 | 1.2 | 0 | 1.9444 | 3.6111 | 2.5139 | 10.8472 | 44.8667 | 48.8667 | 50.8667 | 44.1833 | 48.1833 | 58.1833 | 1 | 17.086 | 24.4805 | 25.9495 | 51.9698 | 74.4617 | 78.9298 | 78.9298 | 78.9298 | 1 | 60.8667 | 14.821 | 23.7981 | 21.2354 | 34.0976 | 36.1436 | 45.0807 | 72.3858 | 64.591 | 103.7135 | 109.9369 | 109.9369 | 109.9369 | 0 | 196.0354 | 0.15179 | 0.15179 | 2.3618 | 2.2 | 3148.8007
36 | 27 | 22 | 34 | 3.5 | 3.4167 | 14760 | 1.4 | 20664 | 1.2 | 1.2333 | 0 | 1.8919 | 3.5135 | 2.4297 | 10.5378 | 46.0667 | 50.0667 | 52.0667 | 45.4033 | 49.4033 | 59.4033 | 1 | 16.2437 | 23.3257 | 24.8308 | 55.4991 | 79.6962 | 84.8386 | 84.8386 | 84.8386 | 1 | 62.0667 | 14.0771 | 22.7109 | 20.2146 | 32.6126 | 34.7169 | 48.0968 | 77.5955 | 69.0665 | 111.4264 | 118.616 | 118.616 | 118.616 | 0 | 248.1073 | 0.15228 | 0.15228 | 2.3626 | 2.2 | 3123.9326
36 | 30 | 24 | 38 | 3.75 | 3.7917 | 16380 | 1.4 | 22932 | 1.2 | 1.2667 | 0 | 1.8421 | 3.4211 | 2.35 | 10.2447 | 47.2667 | 51.2667 | 53.2667 | 46.6233 | 50.6233 | 60.6233 | 1 | 15.4622 | 22.2508 | 23.783 | 58.6277 | 84.3675 | 90.1771 | 90.1771 | 90.1771 | 1 | 63.2667 | 13.3879 | 21.6971 | 19.2657 | 31.223 | 33.373 | 50.7624 | 82.2682 | 73.049 | 118.3871 | 126.5393 | 126.5393 | 126.5393 | 0 | 306.3053 | 0.15276 | 0.15276 | 2.3635 | 2.2 | 3104.8945
36 | 33 | 27 | 42 | 3.75 | 4.125 | 17820 | 1.4 | 24948 | 1.2 | 1.3 | 0 | 1.7949 | 3.3333 | 2.2744 | 9.9667 | 48.4667 | 52.4667 | 54.4667 | 47.8433 | 51.8433 | 61.8433 | 1 | 14.736 | 21.2485 | 22.8001 | 60.7859 | 87.6499 | 94.0506 | 94.0506 | 94.0506 | 1 | 64.4667 | 12.7481 | 20.7502 | 18.382 | 29.9207 | 32.1057 | 52.5859 | 85.5948 | 75.8259 | 123.4229 | 132.4359 | 132.4359 | 132.4359 | 0 | 370.6294 | 0.15319 | 0.15319 | 2.3643 | 2.2 | 3059.6904
36 | 36 | 29 | 45 | 4.5 | 4.5 | 19440 | 1.4 | 27216 | 1.2 | 1.325 | 0 | 1.761 | 3.2704 | 2.2201 | 9.7673 | 49.3667 | 53.3667 | 55.3667 | 48.7583 | 52.7583 | 62.7583 | 1 | 14.2244 | 20.5405 | 22.1025 | 64.0098 | 92.4324 | 99.4613 | 99.4613 | 99.4613 | 1 | 65.3667 | 12.2979 | 20.0805 | 17.7586 | 28.997 | 31.202 | 55.3406 | 90.3623 | 79.9137 | 130.4864 | 140.4089 | 140.4089 | 140.4089 | 0 | 441.0796 | 0.15368 | 0.15368 | 2.3651 | 2.2 | 3118.3403
36 | 39 | 32 | 49 | 4.75 | 4.875 | 21060 | 1.4 | 29484 | 1.2 | 1.3583 | 0 | 1.7178 | 3.1902 | 2.1509 | 9.5129 | 50.5667 | 54.5667 | 56.5667 | 49.9783 | 53.9783 | 63.9783 | 1 | 13.5828 | 19.6504 | 21.2211 | 66.2161 | 95.7957 | 103.4528 | 103.4528 | 103.4528 | 1 | 66.5667 | 11.7339 | 19.2372 | 16.9755 | 27.8307 | 30.0552 | 57.2026 | 93.7812 | 82.7557 | 135.6745 | 146.5193 | 146.5193 | 146.5193 | 0 | 517.6559 | 0.15416 | 0.15416 | 2.366 | 2.2 | 3105.4311
36 | 42 | 34 | 53 | 5 | 5.25 | 22680 | 1.4 | 31752 | 1.2 | 1.3917 | 0 | 1.6766 | 3.1138 | 2.085 | 9.2707 | 51.7667 | 55.7667 | 57.7667 | 51.1983 | 55.1983 | 65.1983 | 1 | 12.9837 | 18.8169 | 20.3914 | 68.1644 | 98.7887 | 107.0549 | 107.0549 | 107.0549 | 1 | 67.7667 | 11.2078 | 18.4462 | 16.2431 | 26.7336 | 28.9706 | 58.8408 | 96.8428 | 85.2764 | 140.3516 | 152.0956 | 152.0956 | 152.0956 | 0 | 600.3584 | 0.15465 | 0.15465 | 2.3668 | 2.2 | 3094.8943
36 | 48 | 38 | 60 | 5.5 | 5.9167 | 25560 | 1.4 | 35784 | 1.2 | 1.45 | 0 | 1.6092 | 2.9885 | 1.977 | 8.8736 | 53.8667 | 57.8667 | 59.8667 | 53.3333 | 57.3333 | 67.3333 | 1 | 12.0267 | 17.4807 | 19.0522 | 71.1581 | 103.4275 | 112.7257 | 112.7257 | 112.7257 | 1 | 69.8667 | 10.3687 | 17.1756 | 15.0707 | 24.9645 | 27.2088 | 61.3479 | 101.6221 | 89.1685 | 147.7066 | 160.9856 | 160.9856 | 160.9856 | 0 | 784.1415 | 0.15551 | 0.15551 | 2.3683 | 2.2 | 3088.0771
36 | 54 | 43 | 68 | 6 | 6.6667 | 28800 | 1.4 | 40320 | 1.2 | 1.5167 | 0 | 1.5385 | 2.8571 | 1.8637 | 8.4571 | 56.2667 | 60.2667 | 62.2667 | 55.7733 | 59.7733 | 69.7733 | 1 | 11.0573 | 16.1209 | 17.6773 | 73.7153 | 107.4724 | 117.8487 | 117.8487 | 117.8487 | 1 | 72.2667 | 9.5202 | 15.8787 | 13.8799 | 23.1502 | 25.3853 | 63.468 | 105.8581 | 92.5325 | 154.3346 | 169.2354 | 169.2354 | 169.2354 | 0 | 992.4291 | 0.15648 | 0.15648 | 2.3701 | 2.2 | 3076.0539
36 | 60 | 48 | 76 | 6.5 | 7.4167 | 32040 | 1.4 | 44856 | 1.2 | 1.5833 | 0 | 1.4737 | 2.7368 | 1.76 | 8.0758 | 58.6667 | 62.6667 | 64.6667 | 58.2133 | 62.2133 | 72.2133 | 1 | 10.2007 | 14.9138 | 16.4461 | 75.6549 | 110.6104 | 121.9754 | 121.9754 | 121.9754 | 1 | 74.6667 | 8.7718 | 14.7242 | 12.8248 | 21.5273 | 23.7392 | 65.0578 | 109.2042 | 95.1171 | 159.6609 | 176.0656 | 176.0656 | 176.0656 | 0 | 1225.2211 | 0.15745 | 0.15745 | 2.3718 | 2.2 | 3067.7354
36 | 66 | 53 | 83 | 7 | 8.0833 | 34920 | 1.4 | 48888 | 1.2 | 1.6417 | 0 | 1.4213 | 2.6396 | 1.6761 | 7.7675 | 60.7667 | 64.7667 | 66.7667 | 60.3483 | 64.3483 | 74.3483 | 1 | 9.5303 | 13.9654 | 15.4714 | 77.0365 | 112.8872 | 125.0607 | 125.0607 | 125.0607 | 1 | 76.7667 | 8.1872 | 13.8147 | 11.9972 | 20.2437 | 22.4267 | 66.1795 | 111.669 | 96.9776 | 163.6366 | 181.2828 | 181.2828 | 181.2828 | 0 | 1482.5176 | 0.15831 | 0.15831 | 2.3733 | 2.2 | 3068.4991
36 | 72 | 58 | 91 | 7.5 | 8.8333 | 38160 | 1.4 | 53424 | 1.2 | 1.7083 | 0 | 1.3659 | 2.5366 | 1.5873 | 7.441 | 63.1667 | 67.1667 | 69.1667 | 62.7883 | 66.7883 | 76.7883 | 1 | 8.8421 | 12.9883 | 14.46 | 78.1052 | 114.7304 | 127.7302 | 127.7302 | 127.7302 | 1 | 79.1667 | 7.5878 | 12.8753 | 11.1459 | 18.9129 | 21.0558 | 67.0258 | 113.7322 | 98.4556 | 167.0635 | 185.9932 | 185.9932 | 185.9932 | 0 | 1764.3184 | 0.15929 | 0.15929 | 2.375 | 2.2 | 3064.2092
36 | 78 | 63 | 98 | 8 | 9.5 | 41040 | 1.4 | 57456 | 1.2 | 1.75 | 0 | 1.3333 | 2.4762 | 1.5295 | 7.2438 | 64.6667 | 68.6667 | 70.6667 | 64.3233 | 68.3233 | 78.3233 | 1 | 8.4479 | 12.427 | 13.8757 | 80.2549 | 118.0569 | 131.8193 | 131.8193 | 131.8193 | 1 | 80.6667 | 7.245 | 12.3344 | 10.6575 | 18.1442 | 20.2593 | 68.827 | 117.1766 | 101.2462 | 172.3695 | 192.4635 | 192.4635 | 192.4635 | 0 | 2070.6237 | 0.16015 | 0.16015 | 2.3766 | 2.2 | 3067.027
36 | 84 | 68 | 106 | 8.5 | 10.25 | 44280 | 1.4 | 61992 | 1.2 | 1.75 | 0 | 1.3333 | 2.4762 | 1.5067 | 7.221 | 64.6667 | 68.6667 | 70.6667 | 64.3633 | 68.3633 | 78.3633 | 1 | 8.4426 | 12.4198 | 13.8686 | 86.537 | 127.3026 | 142.1535 | 142.1535 | 142.1535 | 1 | 80.6667 | 7.2404 | 12.3267 | 10.6513 | 18.1335 | 20.249 | 74.2146 | 126.3488 | 109.1754 | 185.8688 | 207.552 | 207.552 | 207.552 | 0 | 2401.4334 | 0.16112 | 0.16112 | 2.3783 | 2.2 | 3065.1566
36 | 90 | 72 | 113 | 9 | 10.9167 | 47160 | 1.4 | 66024 | 1.2 | 1.75 | 0 | 1.3333 | 2.4762 | 1.4867 | 7.201 | 64.6667 | 68.6667 | 70.6667 | 64.3983 | 68.3983 | 78.3983 | 1 | 8.438 | 12.4134 | 13.8624 | 92.1154 | 135.5131 | 151.3317 | 151.3317 | 151.3317 | 1 | 80.6667 | 7.2365 | 12.32 | 10.6458 | 18.1243 | 20.2399 | 78.9986 | 134.4935 | 116.2167 | 197.8565 | 220.9526 | 220.9526 | 220.9526 | 0 | 2756.7476 | 0.16198 | 0.16198 | 2.3798 | 2.2 | 3069.1972
36 | 96 | 77 | 121 | 9.5 | 11.6667 | 50400 | 1.4 | 70560 | 1.2 | 1.75 | 0 | 1.3333 | 2.4762 | 1.4638 | 7.1781 | 64.6667 | 68.6667 | 70.6667 | 64.4383 | 68.4383 | 78.4383 | 1 | 8.4328 | 12.4062 | 13.8554 | 98.3828 | 144.7385 | 161.646 | 161.646 | 161.646 | 1 | 80.6667 | 7.232 | 12.3124 | 10.6396 | 18.1137 | 20.2296 | 84.3736 | 143.6443 | 124.1285 | 211.3262 | 236.0121 | 236.0121 | 236.0121 | 0 | 3136.5661 | 0.16295 | 0.16295 | 2.3816 | 2.2 | 3068.8971
36 | 102 | 82 | 128 | 9.75 | 12.2917 | 53100 | 1.4 | 74340 | 1.2 | 1.75 | 0 | 1.3333 | 2.4762 | 1.4438 | 7.1581 | 64.6667 | 68.6667 | 70.6667 | 64.4733 | 68.4733 | 78.4733 | 1 | 8.4282 | 12.3998 | 13.8492 | 103.597 | 152.4144 | 170.2297 | 170.2297 | 170.2297 | 1 | 80.6667 | 7.2281 | 12.3057 | 10.6341 | 18.1044 | 20.2206 | 88.8453 | 151.2574 | 130.7114 | 222.5334 | 248.5447 | 248.5447 | 248.5447 | 0 | 3540.8891 | 0.16376 | 0.16376 | 2.383 | 2.2 | 3063.9238
36 | 108 | 87 | 136 | 10 | 13 | 56160 | 1.4 | 78624 | 1.2 | 1.75 | 0 | 1.3333 | 2.4762 | 1.421 | 7.1352 | 64.6667 | 68.6667 | 70.6667 | 64.5133 | 68.5133 | 78.5133 | 1 | 8.423 | 12.3926 | 13.8421 | 109.4991 | 161.1035 | 179.9478 | 179.9478 | 179.9478 | 1 | 80.6667 | 7.2236 | 12.2981 | 10.6279 | 18.0938 | 20.2103 | 93.907 | 159.8747 | 138.1632 | 235.2199 | 262.7337 | 262.7337 | 262.7337 | 0 | 3969.7165 | 0.16468 | 0.16468 | 2.3846 | 2.2 | 3056.0917
36 | 114 | 92 | 143 | 10.5 | 13.6667 | 59040 | 1.4 | 82656 | 1.2 | 1.75 | 0 | 1.3333 | 2.4762 | 1.401 | 7.1152 | 64.6667 | 68.6667 | 70.6667 | 64.5483 | 68.5483 | 78.5483 | 1 | 8.4184 | 12.3862 | 13.836 | 115.052 | 169.2787 | 189.0916 | 189.0916 | 189.0916 | 1 | 80.6667 | 7.2197 | 12.2914 | 10.6225 | 18.0846 | 20.2013 | 98.6692 | 167.9823 | 145.1743 | 247.1562 | 276.0842 | 276.0842 | 276.0842 | 0 | 4423.0483 | 0.16554 | 0.16554 | 2.3862 | 2.2 | 3062.3481
36 | 120 | 97 | 151 | 11 | 14.4167 | 62280 | 1.4 | 87192 | 1.2 | 1.75 | 0 | 1.3333 | 2.4762 | 1.3781 | 7.0924 | 64.6667 | 68.6667 | 70.6667 | 64.5883 | 68.5883 | 78.5883 | 1 | 8.4132 | 12.379 | 13.8289 | 121.2907 | 178.4643 | 199.3671 | 199.3671 | 199.3671 | 1 | 80.6667 | 7.2152 | 12.2838 | 10.6163 | 18.0741 | 20.191 | 104.0195 | 177.0911 | 153.0519 | 260.5676 | 291.0869 | 291.0869 | 291.0869 | 0 | 4900.8845 | 0.16651 | 0.16651 | 2.3879 | 2.2 | 3064.8506
36 | 132 | 106 | 166 | 12 | 15.8333 | 68400 | 1.4 | 95760 | 1.2 | 1.75 | 0 | 1.3333 | 2.4762 | 1.3352 | 7.0495 | 64.6667 | 68.6667 | 70.6667 | 64.6633 | 68.6633 | 78.6633 | 1 | 8.4035 | 12.3655 | 13.8157 | 133.0549 | 195.7871 | 218.7493 | 218.7493 | 218.7493 | 1 | 80.6667 | 7.2069 | 12.2695 | 10.6047 | 18.0543 | 20.1717 | 114.1086 | 194.2675 | 167.908 | 285.86 | 319.386 | 319.386 | 319.386 | 0 | 5930.0703 | 0.16834 | 0.16834 | 2.3912 | 2.2 | 3074.1971
36 | 144 | 116 | 180 | 13 | 17.1667 | 74160 | 1.4 | 103824 | 1.2 | 1.75 | 0 | 1.3333 | 2.4762 | 1.2952 | 7.0095 | 64.6667 | 68.6667 | 70.6667 | 64.7333 | 68.7333 | 78.7333 | 1 | 8.3944 | 12.3529 | 13.8035 | 144.1035 | 212.0583 | 236.9594 | 236.9594 | 236.9594 | 1 | 80.6667 | 7.1991 | 12.2563 | 10.5939 | 18.0359 | 20.1538 | 123.5839 | 210.3991 | 181.8623 | 309.6168 | 345.9738 | 345.9738 | 345.9738 | 0 | 7057.2737 | 0.17007 | 0.17007 | 2.3943 | 2.2 | 3087.3261
Fill Height (ft) | Equivalent Circular Size (in) | Rise (in) | Span (in) | Wall thickness (in) | Outside Diameter (ft) | Prism Load PL (lbs/ft) | Vertical Arching Factor (Fe) | Earth Load (We) (lbs/ft) | Multiple Presence Factor (mpf) | Live Load Distribution Factor (LLDF) | Dynamic Load Allowance (IM) | Depth where Passing wheels overlap Hint-pass | Depth where wheels from the same axle overlap Hint-axle | Depth Where Tandem Axles Overlap Hint-Tand | Depth where single axles overlap with 14 ft. spacing Hint-s | Wheel Spread width Ww (ft) | Spread Width - Single Wheel or Passing Wheels (ft) | Spread Width (wheel or axle) (ft) | Single Axle Spread length (ft) | Tandem Axle Spread length (ft) | Double HS20 Axle Spread length (ft) | Axle Load Modifier | Single Axle Pressure (psf) | Tandem Axle Pressure (psf) | Double HS20 Axle Pressure (psf) | Live Load From Single Axle (lbs/ft) | Live Load from Tandem Axles (lbs/ft) | Live Load from Two Single Axles (lbs/ft) | One or Two Single Axles Governing (lbs/ft) | Single Axle(s) or Tandem Axles Governing (lbs/ft) | Axle Load Modifier for Passing Axles | Width of Two Axles Passing - W2 | Pressure from Two Wheels Passing | Pressure from Two Axles Passing | Pressure from Tandem Axles Passing | Pressure from Tandem Axles in two lanes passing | Pressure from Two Lanes with Two HS20 Axles Passing | Live Load from Single Axles Passing | Live Load from Single Axle Lanes Passing | Live Load from Tandem Axles Passing | Live Load from Tandem Axles in two lanes Passing | Live Load from Two Lanes with Two HS20 Axles Passing | Governing Live Load from Two Lanes | Governing Live Load | Live Load Applied | Fluid Load (lbs/ft) | Initial (q) | Horizontal Load for Earth Load Bedding Factor (q) | Earth Load Bedding Factor (Bfe) | Live Load Bedding Factor (Bfll) | D-Load (lbs/ft/ft)
37 | 18 | 14 | 23 | 2.75 | 2.375 | 10545 | 1.4 | 14763 | 1.2 | 1.15 | 0 | 2.029 | 3.7681 | 2.6536 | 11.3493 | 44.2167 | 48.2167 | 50.2167 | 43.4983 | 47.4983 | 57.4983 | 1 | 17.5797 | 25.155 | 26.5986 | 41.7517 | 59.7432 | 63.1716 | 63.1716 | 63.1716 | 1 | 60.2167 | 15.2574 | 24.4338 | 21.832 | 34.9627 | 36.969 | 36.2363 | 58.0302 | 51.8511 | 83.0364 | 87.8014 | 87.8014 | 87.8014 | 0 | 110.2699 | 0.15085 | 0.15085 | 2.3601 | 2.4 | 3287.9364
37 | 24 | 19 | 30 | 3.25 | 3.0417 | 13505 | 1.4 | 18907 | 1.2 | 1.2 | 0 | 1.9444 | 3.6111 | 2.5139 | 10.8472 | 46.0667 | 50.0667 | 52.0667 | 45.3833 | 49.3833 | 59.3833 | 1 | 16.2508 | 23.3352 | 24.8392 | 49.4296 | 70.9778 | 75.5524 | 75.5524 | 75.5524 | 1 | 62.0667 | 14.0833 | 22.7209 | 20.2228 | 32.6258 | 34.7286 | 42.8368 | 69.1093 | 61.511 | 99.2368 | 105.6328 | 105.6328 | 105.6328 | 0 | 196.0354 | 0.15169 | 0.15169 | 2.3616 | 2.2 | 3235.6011
37 | 27 | 22 | 34 | 3.5 | 3.4167 | 15170 | 1.4 | 21238 | 1.2 | 1.2333 | 0 | 1.8919 | 3.5135 | 2.4297 | 10.5378 | 47.3 | 51.3 | 53.3 | 46.6367 | 50.6367 | 60.6367 | 1 | 15.4482 | 22.231 | 23.7629 | 52.7812 | 75.9559 | 81.1898 | 81.1898 | 81.1898 | 1 | 63.3 | 13.3753 | 21.6795 | 19.2481 | 31.1983 | 33.3481 | 45.6991 | 74.0715 | 65.7643 | 106.5943 | 113.9393 | 113.9393 | 113.9393 | 0 | 248.1073 | 0.15216 | 0.15216 | 2.3624 | 2.2 | 3209.9642
37 | 30 | 24 | 38 | 3.75 | 3.7917 | 16835 | 1.4 | 23569 | 1.2 | 1.2667 | 0 | 1.8421 | 3.4211 | 2.35 | 10.2447 | 48.5333 | 52.5333 | 54.5333 | 47.89 | 51.89 | 61.89 | 1 | 14.7036 | 21.2034 | 22.7551 | 55.7512 | 80.3962 | 86.2797 | 86.2797 | 86.2797 | 1 | 64.5333 | 12.7195 | 20.7086 | 18.3422 | 29.8629 | 32.0483 | 48.2281 | 78.5202 | 69.5475 | 113.2302 | 121.5166 | 121.5166 | 121.5166 | 0 | 306.3053 | 0.15263 | 0.15263 | 2.3633 | 2.2 | 3190.3195
37 | 33 | 27 | 42 | 3.75 | 4.125 | 18315 | 1.4 | 25641 | 1.2 | 1.3 | 0 | 1.7949 | 3.3333 | 2.2744 | 9.9667 | 49.7667 | 53.7667 | 55.7667 | 49.1433 | 53.1433 | 63.1433 | 1 | 14.0117 | 20.2455 | 21.8102 | 57.7984 | 83.5125 | 89.9669 | 89.9669 | 89.9669 | 1 | 65.7667 | 12.1108 | 19.802 | 17.4988 | 28.6118 | 30.8231 | 49.957 | 81.6833 | 72.1825 | 118.0237 | 127.1454 | 127.1454 | 127.1454 | 0 | 370.6294 | 0.15305 | 0.15305 | 2.364 | 2.2 | 3143.7752
37 | 36 | 29 | 45 | 4.5 | 4.5 | 19980 | 1.4 | 27972 | 1.2 | 1.325 | 0 | 1.761 | 3.2704 | 2.2201 | 9.7673 | 50.6917 | 54.6917 | 56.6917 | 50.0833 | 54.0833 | 64.0833 | 1 | 13.5244 | 19.569 | 21.1396 | 60.8599 | 88.0605 | 95.1282 | 95.1282 | 95.1282 | 1 | 66.6917 | 11.6825 | 19.1609 | 16.9038 | 27.7246 | 29.9498 | 52.5712 | 86.2239 | 76.0673 | 124.7606 | 134.7739 | 134.7739 | 134.7739 | 0 | 441.0796 | 0.15352 | 0.15352 | 2.3648 | 2.2 | 3203.9548
37 | 39 | 32 | 49 | 4.75 | 4.875 | 21645 | 1.4 | 30303 | 1.2 | 1.3583 | 0 | 1.7178 | 3.1902 | 2.1509 | 9.5129 | 51.925 | 55.925 | 57.925 | 51.3367 | 55.3367 | 65.3367 | 1 | 12.9133 | 18.7186 | 20.2926 | 62.9524 | 91.2529 | 98.9265 | 98.9265 | 98.9265 | 1 | 67.925 | 11.1459 | 18.3537 | 16.1566 | 26.6046 | 28.8419 | 54.3364 | 89.4741 | 78.7636 | 129.6976 | 140.6041 | 140.6041 | 140.6041 | 0 | 517.6559 | 0.15399 | 0.15399 | 2.3657 | 2.2 | 3190.6098
37 | 42 | 34 | 53 | 5 | 5.25 | 23310 | 1.4 | 32634 | 1.2 | 1.3917 | 0 | 1.6766 | 3.1138 | 2.085 | 9.2707 | 53.1583 | 57.1583 | 59.1583 | 52.59 | 56.59 | 66.59 | 1 | 12.3428 | 17.9224 | 19.4956 | 64.7995 | 94.0925 | 102.3518 | 102.3518 | 102.3518 | 1 | 69.1583 | 10.6455 | 17.5967 | 15.4579 | 25.5515 | 27.7943 | 55.889 | 92.3829 | 81.154 | 134.1452 | 145.9203 | 145.9203 | 145.9203 | 0 | 600.3584 | 0.15447 | 0.15447 | 2.3665 | 2.2 | 3179.7032
37 | 48 | 38 | 60 | 5.5 | 5.9167 | 26270 | 1.4 | 36778 | 1.2 | 1.45 | 0 | 1.6092 | 2.9885 | 1.977 | 8.8736 | 55.3167 | 59.3167 | 61.3167 | 54.7833 | 58.7833 | 68.7833 | 1 | 11.4315 | 16.6463 | 18.2096 | 67.6365 | 98.4908 | 107.7399 | 107.7399 | 107.7399 | 1 | 71.3167 | 9.8475 | 16.381 | 14.3397 | 23.8536 | 26.0937 | 58.2642 | 96.9209 | 84.843 | 141.1341 | 154.3877 | 154.3877 | 154.3877 | 0 | 784.1415 | 0.1553 | 0.1553 | 2.368 | 2.2 | 3172.507
37 | 54 | 43 | 68 | 6 | 6.6667 | 29600 | 1.4 | 41440 | 1.2 | 1.5167 | 0 | 1.5385 | 2.8571 | 1.8637 | 8.4571 | 57.7833 | 61.7833 | 63.7833 | 57.29 | 61.29 | 71.29 | 1 | 10.5086 | 15.3481 | 16.8898 | 70.0574 | 102.3206 | 112.5989 | 112.5989 | 112.5989 | 1 | 73.7833 | 9.0407 | 15.1406 | 13.2041 | 22.1132 | 24.3345 | 60.271 | 100.9373 | 88.0274 | 147.4215 | 162.2302 | 162.2302 | 162.2302 | 0 | 992.4291 | 0.15625 | 0.15625 | 2.3696 | 2.2 | 3159.9968
37 | 60 | 48 | 76 | 6.5 | 7.4167 | 32930 | 1.4 | 46102 | 1.2 | 1.5833 | 0 | 1.4737 | 2.7368 | 1.76 | 8.0758 | 60.25 | 64.25 | 66.25 | 59.7967 | 63.7967 | 73.7967 | 1 | 9.6932 | 14.196 | 15.7086 | 71.8914 | 105.2873 | 116.5057 | 116.5057 | 116.5057 | 1 | 76.25 | 8.3291 | 14.0366 | 12.1983 | 20.5571 | 22.7475 | 61.7744 | 104.1051 | 90.4706 | 152.4653 | 168.7105 | 168.7105 | 168.7105 | 0 | 1225.2211 | 0.15719 | 0.15719 | 2.3713 | 2.2 | 3151.2948
37 | 66 | 53 | 83 | 7 | 8.0833 | 35890 | 1.4 | 50246 | 1.2 | 1.6417 | 0 | 1.4213 | 2.6396 | 1.6761 | 7.7675 | 62.4083 | 66.4083 | 68.4083 | 61.99 | 65.99 | 75.99 | 1 | 9.0553 | 13.2912 | 14.7739 | 73.1966 | 107.4372 | 119.4225 | 119.4225 | 119.4225 | 1 | 78.4083 | 7.7733 | 13.1673 | 11.4096 | 19.3268 | 21.4828 | 62.8342 | 106.4355 | 92.2274 | 156.2249 | 173.6528 | 173.6528 | 173.6528 | 0 | 1482.5176 | 0.15803 | 0.15803 | 2.3728 | 2.2 | 3151.8921
37 | 72 | 58 | 91 | 7.5 | 8.8333 | 39220 | 1.4 | 54908 | 1.2 | 1.7083 | 0 | 1.3659 | 2.5366 | 1.5873 | 7.441 | 64.875 | 68.875 | 70.875 | 64.4967 | 68.4967 | 78.4967 | 1 | 8.4004 | 12.3592 | 13.8044 | 74.2037 | 109.1725 | 121.9387 | 121.9387 | 121.9387 | 1 | 80.875 | 7.2036 | 12.2695 | 10.5984 | 18.0516 | 20.1625 | 63.632 | 108.381 | 93.6189 | 159.456 | 178.1021 | 178.1021 | 178.1021 | 0 | 1764.3184 | 0.15898 | 0.15898 | 2.3745 | 2.2 | 3147.3319
37 | 78 | 63 | 98 | 8 | 9.5 | 42180 | 1.4 | 59052 | 1.2 | 1.75 | 0 | 1.3333 | 2.4762 | 1.5295 | 7.2438 | 66.4167 | 70.4167 | 72.4167 | 66.0733 | 70.0733 | 80.0733 | 1 | 8.0254 | 11.8239 | 13.2445 | 76.2413 | 112.3268 | 125.8225 | 125.8225 | 125.8225 | 1 | 82.4167 | 6.8778 | 11.7527 | 10.1331 | 17.3154 | 19.3958 | 65.3389 | 111.6509 | 96.2643 | 164.4962 | 184.2598 | 184.2598 | 184.2598 | 0 | 2070.6237 | 0.15982 | 0.15982 | 2.376 | 2.2 | 3150.0415
37 | 84 | 68 | 106 | 8.5 | 10.25 | 45510 | 1.4 | 63714 | 1.2 | 1.75 | 0 | 1.3333 | 2.4762 | 1.5067 | 7.221 | 66.4167 | 70.4167 | 72.4167 | 66.1133 | 70.1133 | 80.1133 | 1 | 8.0205 | 11.8171 | 13.2379 | 82.2105 | 121.1256 | 135.6881 | 135.6881 | 135.6881 | 1 | 82.4167 | 6.8736 | 11.7456 | 10.1273 | 17.3055 | 19.3861 | 70.4546 | 120.3926 | 103.8049 | 177.3815 | 198.7074 | 198.7074 | 198.7074 | 0 | 2401.4334 | 0.16076 | 0.16076 | 2.3776 | 2.2 | 3147.9693
37 | 90 | 72 | 113 | 9 | 10.9167 | 48470 | 1.4 | 67858 | 1.2 | 1.75 | 0 | 1.3333 | 2.4762 | 1.4867 | 7.201 | 66.4167 | 70.4167 | 72.4167 | 66.1483 | 70.1483 | 80.1483 | 1 | 8.0163 | 11.8112 | 13.2321 | 87.5112 | 128.9393 | 144.4502 | 144.4502 | 144.4502 | 1 | 82.4167 | 6.87 | 11.7394 | 10.1223 | 17.2969 | 19.3776 | 74.9973 | 128.1552 | 110.5013 | 188.8242 | 211.539 | 211.539 | 211.539 | 0 | 2756.7476 | 0.1616 | 0.1616 | 2.3791 | 2.2 | 3151.937
37 | 96 | 77 | 121 | 9.5 | 11.6667 | 51800 | 1.4 | 72520 | 1.2 | 1.75 | 0 | 1.3333 | 2.4762 | 1.4638 | 7.1781 | 66.4167 | 70.4167 | 72.4167 | 66.1883 | 70.1883 | 80.1883 | 1 | 8.0115 | 11.8045 | 13.2255 | 93.4669 | 137.7192 | 154.2973 | 154.2973 | 154.2973 | 1 | 82.4167 | 6.8658 | 11.7323 | 10.1165 | 17.287 | 19.368 | 80.1014 | 136.8769 | 118.0257 | 201.6818 | 225.9595 | 225.9595 | 225.9595 | 0 | 3136.5661 | 0.16254 | 0.16254 | 2.3808 | 2.2 | 3151.4799
37 | 102 | 82 | 128 | 9.75 | 12.2917 | 54575 | 1.4 | 76405 | 1.2 | 1.75 | 0 | 1.3333 | 2.4762 | 1.4438 | 7.1581 | 66.4167 | 70.4167 | 72.4167 | 66.2233 | 70.2233 | 80.2233 | 1 | 8.0072 | 11.7986 | 13.2197 | 98.4221 | 145.0247 | 162.4923 | 162.4923 | 162.4923 | 1 | 82.4167 | 6.8622 | 11.7261 | 10.1114 | 17.2784 | 19.3595 | 84.3479 | 144.1334 | 124.2865 | 212.3803 | 237.9606 | 237.9606 | 237.9606 | 0 | 3540.8891 | 0.16333 | 0.16333 | 2.3822 | 2.2 | 3146.1776
37 | 108 | 87 | 136 | 10 | 13 | 57720 | 1.4 | 80808 | 1.2 | 1.75 | 0 | 1.3333 | 2.4762 | 1.421 | 7.1352 | 66.4167 | 70.4167 | 72.4167 | 66.2633 | 70.2633 | 80.2633 | 1 | 8.0024 | 11.7919 | 13.2131 | 104.031 | 153.2948 | 171.7706 | 171.7706 | 171.7706 | 1 | 82.4167 | 6.8581 | 11.719 | 10.1057 | 17.2686 | 19.3499 | 89.1548 | 152.3474 | 131.3739 | 224.4913 | 251.5481 | 251.5481 | 251.5481 | 0 | 3969.7165 | 0.16422 | 0.16422 | 2.3838 | 2.2 | 3137.9737
37 | 114 | 92 | 143 | 10.5 | 13.6667 | 60680 | 1.4 | 84952 | 1.2 | 1.75 | 0 | 1.3333 | 2.4762 | 1.401 | 7.1152 | 66.4167 | 70.4167 | 72.4167 | 66.2983 | 70.2983 | 80.2983 | 1 | 7.9982 | 11.786 | 13.2074 | 109.3082 | 161.0758 | 180.5006 | 180.5006 | 180.5006 | 1 | 82.4167 | 6.8544 | 11.7128 | 10.1007 | 17.26 | 19.3414 | 93.6773 | 160.0755 | 138.0423 | 235.8862 | 264.3328 | 264.3328 | 264.3328 | 0 | 4423.0483 | 0.16506 | 0.16506 | 2.3853 | 2.2 | 3144.2211
37 | 120 | 97 | 151 | 11 | 14.4167 | 64010 | 1.4 | 89614 | 1.2 | 1.75 | 0 | 1.3333 | 2.4762 | 1.3781 | 7.0924 | 66.4167 | 70.4167 | 72.4167 | 66.3383 | 70.3383 | 80.3383 | 1 | 7.9933 | 11.7793 | 13.2008 | 115.2373 | 169.8187 | 190.3114 | 190.3114 | 190.3114 | 1 | 82.4167 | 6.8503 | 11.7058 | 10.0949 | 17.2502 | 19.3318 | 98.7586 | 168.7583 | 145.535 | 248.6897 | 278.7 | 278.7 | 278.7 | 0 | 4900.8845 | 0.166 | 0.166 | 2.387 | 2.2 | 3146.647
37 | 132 | 106 | 166 | 12 | 15.8333 | 70300 | 1.4 | 98420 | 1.2 | 1.75 | 0 | 1.3333 | 2.4762 | 1.3352 | 7.0495 | 66.4167 | 70.4167 | 72.4167 | 66.4133 | 70.4133 | 80.4133 | 1 | 7.9843 | 11.7668 | 13.1885 | 126.4182 | 186.3074 | 208.8175 | 208.8175 | 208.8175 | 1 | 82.4167 | 6.8426 | 11.6926 | 10.0842 | 17.2318 | 19.3138 | 108.3407 | 185.1322 | 159.6658 | 272.8365 | 305.8012 | 305.8012 | 305.8012 | 0 | 5930.0703 | 0.16779 | 0.16779 | 2.3902 | 2.2 | 3155.9267
37 | 144 | 116 | 180 | 13 | 17.1667 | 76220 | 1.4 | 106708 | 1.2 | 1.75 | 0 | 1.3333 | 2.4762 | 1.2952 | 7.0095 | 66.4167 | 70.4167 | 72.4167 | 66.4833 | 70.4833 | 80.4833 | 1 | 7.9759 | 11.7551 | 13.177 | 136.9197 | 201.7959 | 226.2053 | 226.2053 | 226.2053 | 1 | 82.4167 | 6.8354 | 11.6803 | 10.0741 | 17.2147 | 19.297 | 117.3404 | 200.511 | 172.9395 | 295.5184 | 331.2645 | 331.2645 | 331.2645 | 0 | 7057.2737 | 0.16947 | 0.16947 | 2.3932 | 2.2 | 3169.0603
Fill Height (ft) | Equivalent Circular Size (in) | Rise (in) | Span (in) | Wall thickness (in) | Outside Diameter (ft) | Prism Load PL (lbs/ft) | Vertical Arching Factor (Fe) | Earth Load (We) (lbs/ft) | Multiple Presence Factor (mpf) | Live Load Distribution Factor (LLDF) | Dynamic Load Allowance (IM) | Depth where Passing wheels overlap Hint-pass | Depth where wheels from the same axle overlap Hint-axle | Depth Where Tandem Axles Overlap Hint-Tand | Depth where single axles overlap with 14 ft. spacing Hint-s | Wheel Spread width Ww (ft) | Spread Width - Single Wheel or Passing Wheels (ft) | Spread Width (wheel or axle) (ft) | Single Axle Spread length (ft) | Tandem Axle Spread length (ft) | Double HS20 Axle Spread length (ft) | Axle Load Modifier | Single Axle Pressure (psf) | Tandem Axle Pressure (psf) | Double HS20 Axle Pressure (psf) | Live Load From Single Axle (lbs/ft) | Live Load from Tandem Axles (lbs/ft) | Live Load from Two Single Axles (lbs/ft) | One or Two Single Axles Governing (lbs/ft) | Single Axle(s) or Tandem Axles Governing (lbs/ft) | Axle Load Modifier for Passing Axles | Width of Two Axles Passing - W2 | Pressure from Two Wheels Passing | Pressure from Two Axles Passing | Pressure from Tandem Axles Passing | Pressure from Tandem Axles in two lanes passing | Pressure from Two Lanes with Two HS20 Axles Passing | Live Load from Single Axles Passing | Live Load from Single Axle Lanes Passing | Live Load from Tandem Axles Passing | Live Load from Tandem Axles in two lanes Passing | Live Load from Two Lanes with Two HS20 Axles Passing | Governing Live Load from Two Lanes | Governing Live Load | Live Load Applied | Fluid Load (lbs/ft) | Initial (q) | Horizontal Load for Earth Load Bedding Factor (q) | Earth Load Bedding Factor (Bfe) | Live Load Bedding Factor (Bfll) | D-Load (lbs/ft/ft)
38 | 18 | 14 | 23 | 2.75 | 2.375 | 10830 | 1.4 | 15162 | 1.2 | 1.15 | 0 | 2.029 | 3.7681 | 2.6536 | 11.3493 | 45.3667 | 49.3667 | 51.3667 | 44.6483 | 48.6483 | 58.6483 | 1 | 16.7434 | 24.0105 | 25.4932 | 39.7657 | 57.025 | 60.5463 | 60.5463 | 60.5463 | 1 | 61.3667 | 14.5181 | 23.3584 | 20.8194 | 33.4965 | 35.5649 | 34.4806 | 55.4761 | 49.4461 | 79.5542 | 84.4667 | 84.4667 | 84.4667 | 0 | 110.2699 | 0.15077 | 0.15077 | 2.36 | 2.4 | 3376.3381
38 | 24 | 19 | 30 | 3.25 | 3.0417 | 13870 | 1.4 | 19418 | 1.2 | 1.2 | 0 | 1.9444 | 3.6111 | 2.5139 | 10.8472 | 47.2667 | 51.2667 | 53.2667 | 46.5833 | 50.5833 | 60.5833 | 1 | 15.4755 | 22.2684 | 23.7987 | 47.0714 | 67.7329 | 72.3876 | 72.3876 | 72.3876 | 1 | 63.2667 | 13.3994 | 21.7157 | 19.2809 | 31.2477 | 33.395 | 40.7564 | 66.052 | 58.6461 | 95.045 | 101.5766 | 101.5766 | 101.5766 | 0 | 196.0354 | 0.15159 | 0.15159 | 2.3614 | 2.2 | 3322.4013
38 | 27 | 22 | 34 | 3.5 | 3.4167 | 15580 | 1.4 | 21812 | 1.2 | 1.2333 | 0 | 1.8919 | 3.5135 | 2.4297 | 10.5378 | 48.5333 | 52.5333 | 54.5333 | 47.87 | 51.87 | 61.87 | 1 | 14.7098 | 21.2116 | 22.7625 | 50.2584 | 72.4729 | 77.7717 | 77.7717 | 77.7717 | 1 | 64.5333 | 12.7248 | 20.7173 | 18.3493 | 29.8744 | 32.0587 | 43.4765 | 70.784 | 62.6933 | 102.071 | 109.5339 | 109.5339 | 109.5339 | 0 | 248.1073 | 0.15204 | 0.15204 | 2.3622 | 2.2 | 3295.9957
38 | 30 | 24 | 38 | 3.75 | 3.7917 | 17290 | 1.4 | 24206 | 1.2 | 1.2667 | 0 | 1.8421 | 3.4211 | 2.35 | 10.2447 | 49.8 | 53.8 | 55.8 | 49.1567 | 53.1567 | 63.1567 | 1 | 13.9996 | 20.2283 | 21.7925 | 53.0817 | 76.699 | 82.63 | 82.63 | 82.63 | 1 | 65.8 | 12.1 | 19.7866 | 17.4836 | 28.5901 | 30.801 | 45.8792 | 75.0243 | 66.2919 | 108.4043 | 116.7871 | 116.7871 | 116.7871 | 0 | 306.3053 | 0.1525 | 0.1525 | 2.363 | 2.2 | 3275.7443
38 | 33 | 27 | 42 | 3.75 | 4.125 | 18810 | 1.4 | 26334 | 1.2 | 1.3 | 0 | 1.7949 | 3.3333 | 2.2744 | 9.9667 | 51.0667 | 55.0667 | 57.0667 | 50.4433 | 54.4433 | 64.4433 | 1 | 13.3397 | 19.3119 | 20.8834 | 55.0261 | 79.6614 | 86.1439 | 86.1439 | 86.1439 | 1 | 67.0667 | 11.5201 | 18.9177 | 16.6777 | 27.3873 | 29.6159 | 47.5205 | 78.0357 | 68.7956 | 112.9724 | 122.1657 | 122.1657 | 122.1657 | 0 | 370.6294 | 0.15291 | 0.15291 | 2.3638 | 2.2 | 3227.8597
38 | 36 | 29 | 45 | 4.5 | 4.5 | 20520 | 1.4 | 28728 | 1.2 | 1.325 | 0 | 1.761 | 3.2704 | 2.2201 | 9.7673 | 52.0167 | 56.0167 | 58.0167 | 51.4083 | 55.4083 | 65.4083 | 1 | 12.8749 | 18.6648 | 20.2384 | 57.9372 | 83.9916 | 91.0726 | 91.0726 | 91.0726 | 1 | 68.0167 | 11.1122 | 18.3034 | 16.1093 | 26.5344 | 28.7714 | 50.0048 | 82.3652 | 72.492 | 119.4049 | 129.4715 | 129.4715 | 129.4715 | 0 | 441.0796 | 0.15337 | 0.15337 | 2.3646 | 2.2 | 3289.569
38 | 39 | 32 | 49 | 4.75 | 4.875 | 22230 | 1.4 | 31122 | 1.2 | 1.3583 | 0 | 1.7178 | 3.1902 | 2.1509 | 9.5129 | 53.2833 | 57.2833 | 59.2833 | 52.695 | 56.695 | 66.695 | 1 | 12.2922 | 17.8515 | 19.4239 | 59.9244 | 87.0259 | 94.6913 | 94.6913 | 94.6913 | 1 | 69.2833 | 10.6011 | 17.53 | 15.3956 | 25.4581 | 27.7005 | 51.6805 | 85.4587 | 75.0536 | 124.1084 | 135.04 | 135.04 | 135.04 | 0 | 517.6559 | 0.15383 | 0.15383 | 2.3654 | 2.2 | 3275.7882
38 | 42 | 34 | 53 | 5 | 5.25 | 23940 | 1.4 | 33516 | 1.2 | 1.3917 | 0 | 1.6766 | 3.1138 | 2.085 | 9.2707 | 54.55 | 58.55 | 60.55 | 53.9817 | 57.9817 | 67.9817 | 1 | 11.7482 | 17.0902 | 18.6576 | 61.678 | 89.7234 | 97.9523 | 97.9523 | 97.9523 | 1 | 70.55 | 10.1246 | 16.8049 | 14.7283 | 24.4463 | 26.6883 | 53.154 | 88.2259 | 77.3235 | 128.3428 | 140.1137 | 140.1137 | 140.1137 | 0 | 600.3584 | 0.15429 | 0.15429 | 2.3662 | 2.2 | 3264.5118
38 | 48 | 38 | 60 | 5.5 | 5.9167 | 26980 | 1.4 | 37772 | 1.2 | 1.45 | 0 | 1.6092 | 2.9885 | 1.977 | 8.8736 | 56.7667 | 60.7667 | 62.7667 | 56.2333 | 60.2333 | 70.2333 | 1 | 10.8795 | 15.8703 | 17.4216 | 64.3703 | 93.8993 | 103.078 | 103.078 | 103.078 | 1 | 72.7667 | 9.3646 | 15.6406 | 13.6605 | 22.8155 | 25.0458 | 55.4074 | 92.5403 | 80.8248 | 134.9919 | 148.1874 | 148.1874 | 148.1874 | 0 | 784.1415 | 0.15511 | 0.15511 | 2.3676 | 2.2 | 3256.9364
38 | 54 | 43 | 68 | 6 | 6.6667 | 30400 | 1.4 | 42560 | 1.2 | 1.5167 | 0 | 1.5385 | 2.8571 | 1.8637 | 8.4571 | 59.3 | 63.3 | 65.3 | 58.8067 | 62.8067 | 72.8067 | 1 | 9.9998 | 14.6296 | 16.1539 | 66.6654 | 97.5306 | 107.6925 | 107.6925 | 107.6925 | 1 | 75.3 | 8.5965 | 14.453 | 12.5765 | 21.1446 | 23.3477 | 57.3097 | 96.3534 | 83.8435 | 140.9639 | 155.6512 | 155.6512 | 155.6512 | 0 | 992.4291 | 0.15603 | 0.15603 | 2.3693 | 2.2 | 3243.9391
38 | 60 | 48 | 76 | 6.5 | 7.4167 | 33820 | 1.4 | 47348 | 1.2 | 1.5833 | 0 | 1.4737 | 2.7368 | 1.76 | 8.0758 | 61.8333 | 65.8333 | 67.8333 | 61.38 | 65.38 | 75.38 | 1 | 9.2228 | 13.5289 | 15.0197 | 68.4022 | 100.3395 | 111.3963 | 111.3963 | 111.3963 | 1 | 77.8333 | 7.9191 | 13.3964 | 11.6166 | 19.6512 | 21.8167 | 58.7335 | 99.3565 | 86.1565 | 145.7465 | 161.8069 | 161.8069 | 161.8069 | 0 | 1225.2211 | 0.15695 | 0.15695 | 2.3709 | 2.2 | 3234.8534
38 | 66 | 53 | 83 | 7 | 8.0833 | 36860 | 1.4 | 51604 | 1.2 | 1.6417 | 0 | 1.4213 | 2.6396 | 1.6761 | 7.7675 | 64.05 | 68.05 | 70.05 | 63.6317 | 67.6317 | 77.6317 | 1 | 8.6149 | 12.6646 | 14.1226 | 69.637 | 102.3725 | 114.1576 | 114.1576 | 114.1576 | 1 | 80.05 | 7.3901 | 12.5645 | 10.8641 | 18.4709 | 20.5973 | 59.7364 | 101.5631 | 87.8177 | 149.3066 | 166.4946 | 166.4946 | 166.4946 | 0 | 1482.5176 | 0.15776 | 0.15776 | 2.3723 | 2.2 | 3235.2841
38 | 72 | 58 | 91 | 7.5 | 8.8333 | 40280 | 1.4 | 56392 | 1.2 | 1.7083 | 0 | 1.3659 | 2.5366 | 1.5873 | 7.441 | 66.5833 | 70.5833 | 72.5833 | 66.205 | 70.205 | 80.205 | 1 | 7.991 | 11.7746 | 13.1924 | 70.5876 | 104.009 | 116.5326 | 116.5326 | 116.5326 | 1 | 82.5833 | 6.8479 | 11.7057 | 10.0902 | 17.248 | 19.3248 | 60.4897 | 103.4002 | 89.1301 | 152.3576 | 170.7028 | 170.7028 | 170.7028 | 0 | 1764.3184 | 0.15868 | 0.15868 | 2.374 | 2.2 | 3230.4533
38 | 78 | 63 | 98 | 8 | 9.5 | 43320 | 1.4 | 60648 | 1.2 | 1.75 | 0 | 1.3333 | 2.4762 | 1.5295 | 7.2438 | 68.1667 | 72.1667 | 74.1667 | 67.8233 | 71.8233 | 81.8233 | 1 | 7.6338 | 11.2636 | 12.6554 | 72.5215 | 107.0041 | 120.2261 | 120.2261 | 120.2261 | 1 | 84.1667 | 6.5378 | 11.2114 | 9.6465 | 16.5422 | 18.5863 | 62.1095 | 106.5085 | 91.6413 | 157.1513 | 176.5697 | 176.5697 | 176.5697 | 0 | 2070.6237 | 0.1595 | 0.1595 | 2.3754 | 2.2 | 3233.0547
38 | 84 | 68 | 106 | 8.5 | 10.25 | 46740 | 1.4 | 65436 | 1.2 | 1.75 | 0 | 1.3333 | 2.4762 | 1.5067 | 7.221 | 68.1667 | 72.1667 | 74.1667 | 67.8633 | 71.8633 | 81.8633 | 1 | 7.6293 | 11.2573 | 12.6492 | 78.2008 | 115.3876 | 129.6543 | 129.6543 | 129.6543 | 1 | 84.1667 | 6.534 | 11.2048 | 9.6411 | 16.533 | 18.5772 | 66.9733 | 114.8493 | 98.8211 | 169.4636 | 190.4164 | 190.4164 | 190.4164 | 0 | 2401.4334 | 0.16042 | 0.16042 | 2.377 | 2.2 | 3230.7804
38 | 90 | 72 | 113 | 9 | 10.9167 | 49780 | 1.4 | 69692 | 1.2 | 1.75 | 0 | 1.3333 | 2.4762 | 1.4867 | 7.201 | 68.1667 | 72.1667 | 74.1667 | 67.8983 | 71.8983 | 81.8983 | 1 | 7.6254 | 11.2518 | 12.6438 | 83.2441 | 122.8326 | 138.0281 | 138.0281 | 138.0281 | 1 | 84.1667 | 6.5306 | 11.199 | 9.6364 | 16.525 | 18.5693 | 71.2926 | 122.2562 | 105.1973 | 180.3977 | 202.7145 | 202.7145 | 202.7145 | 0 | 2756.7476 | 0.16124 | 0.16124 | 2.3785 | 2.2 | 3234.6749
38 | 96 | 77 | 121 | 9.5 | 11.6667 | 53200 | 1.4 | 74480 | 1.2 | 1.75 | 0 | 1.3333 | 2.4762 | 1.4638 | 7.1781 | 68.1667 | 72.1667 | 74.1667 | 67.9383 | 71.9383 | 81.9383 | 1 | 7.6209 | 11.2456 | 12.6376 | 88.9108 | 131.1985 | 147.4389 | 147.4389 | 147.4389 | 1 | 84.1667 | 6.5268 | 11.1924 | 9.631 | 16.5158 | 18.5602 | 76.1457 | 130.5785 | 112.3621 | 192.6843 | 216.5357 | 216.5357 | 216.5357 | 0 | 3136.5661 | 0.16216 | 0.16216 | 2.3801 | 2.2 | 3234.0606
38 | 102 | 82 | 128 | 9.75 | 12.2917 | 56050 | 1.4 | 78470 | 1.2 | 1.75 | 0 | 1.3333 | 2.4762 | 1.4438 | 7.1581 | 68.1667 | 72.1667 | 74.1667 | 67.9733 | 71.9733 | 81.9733 | 1 | 7.617 | 11.2401 | 12.6322 | 93.6256 | 138.1598 | 155.2711 | 155.2711 | 155.2711 | 1 | 84.1667 | 6.5234 | 11.1867 | 9.6264 | 16.5078 | 18.5523 | 80.1836 | 137.503 | 118.3239 | 202.9079 | 228.0384 | 228.0384 | 228.0384 | 0 | 3540.8891 | 0.16292 | 0.16292 | 2.3815 | 2.2 | 3228.429
38 | 108 | 87 | 136 | 10 | 13 | 59280 | 1.4 | 82992 | 1.2 | 1.75 | 0 | 1.3333 | 2.4762 | 1.421 | 7.1352 | 68.1667 | 72.1667 | 74.1667 | 68.0133 | 72.0133 | 82.0133 | 1 | 7.6125 | 11.2339 | 12.6261 | 98.9628 | 146.0404 | 164.1388 | 164.1388 | 164.1388 | 1 | 84.1667 | 6.5196 | 11.1801 | 9.621 | 16.4986 | 18.5432 | 84.7545 | 145.3413 | 125.0731 | 214.4817 | 241.062 | 241.062 | 241.062 | 0 | 3969.7165 | 0.16379 | 0.16379 | 2.3831 | 2.2 | 3219.853
38 | 114 | 92 | 143 | 10.5 | 13.6667 | 62320 | 1.4 | 87248 | 1.2 | 1.75 | 0 | 1.3333 | 2.4762 | 1.401 | 7.1152 | 68.1667 | 72.1667 | 74.1667 | 68.0483 | 72.0483 | 82.0483 | 1 | 7.6086 | 11.2284 | 12.6207 | 103.9843 | 153.455 | 172.4826 | 172.4826 | 172.4826 | 1 | 84.1667 | 6.5162 | 11.1744 | 9.6163 | 16.4906 | 18.5353 | 89.055 | 152.7161 | 131.4232 | 225.3713 | 253.316 | 253.316 | 253.316 | 0 | 4423.0483 | 0.16461 | 0.16461 | 2.3845 | 2.2 | 3226.0912
38 | 120 | 97 | 151 | 11 | 14.4167 | 65740 | 1.4 | 92036 | 1.2 | 1.75 | 0 | 1.3333 | 2.4762 | 1.3781 | 7.0924 | 68.1667 | 72.1667 | 74.1667 | 68.0883 | 72.0883 | 82.0883 | 1 | 7.6041 | 11.2222 | 12.6145 | 109.6263 | 161.7865 | 181.8595 | 181.8595 | 181.8595 | 1 | 84.1667 | 6.5124 | 11.1678 | 9.611 | 16.4814 | 18.5263 | 93.887 | 161.0023 | 138.5585 | 237.6073 | 267.0873 | 267.0873 | 267.0873 | 0 | 4900.8845 | 0.16553 | 0.16553 | 2.3862 | 2.2 | 3228.4401
38 | 132 | 106 | 166 | 12 | 15.8333 | 72200 | 1.4 | 101080 | 1.2 | 1.75 | 0 | 1.3333 | 2.4762 | 1.3352 | 7.0495 | 68.1667 | 72.1667 | 74.1667 | 68.1633 | 72.1633 | 82.1633 | 1 | 7.5958 | 11.2105 | 12.603 | 120.2663 | 177.5 | 199.5477 | 199.5477 | 199.5477 | 1 | 84.1667 | 6.5052 | 11.1555 | 9.601 | 16.4643 | 18.5094 | 102.9994 | 176.6287 | 152.0159 | 260.6848 | 293.0651 | 293.0651 | 293.0651 | 0 | 5930.0703 | 0.16726 | 0.16726 | 2.3893 | 2.2 | 3237.6524
38 | 144 | 116 | 180 | 13 | 17.1667 | 78280 | 1.4 | 109592 | 1.2 | 1.75 | 0 | 1.3333 | 2.4762 | 1.2952 | 7.0095 | 68.1667 | 72.1667 | 74.1667 | 68.2333 | 72.2333 | 82.2333 | 1 | 7.588 | 11.1997 | 12.5923 | 130.2602 | 192.2608 | 216.1676 | 216.1676 | 216.1676 | 1 | 84.1667 | 6.4986 | 11.1441 | 9.5917 | 16.4483 | 18.4936 | 111.5585 | 191.3063 | 164.6576 | 282.3633 | 317.4738 | 317.4738 | 317.4738 | 0 | 7057.2737 | 0.1689 | 0.1689 | 2.3922 | 2.2 | 3250.7899
Fill Height (ft) | Equivalent Circular Size (in) | Rise (in) | Span (in) | Wall thickness (in) | Outside Diameter (ft) | Prism Load PL (lbs/ft) | Vertical Arching Factor (Fe) | Earth Load (We) (lbs/ft) | Multiple Presence Factor (mpf) | Live Load Distribution Factor (LLDF) | Dynamic Load Allowance (IM) | Depth where Passing wheels overlap Hint-pass | Depth where wheels from the same axle overlap Hint-axle | Depth Where Tandem Axles Overlap Hint-Tand | Depth where single axles overlap with 14 ft. spacing Hint-s | Wheel Spread width Ww (ft) | Spread Width - Single Wheel or Passing Wheels (ft) | Spread Width (wheel or axle) (ft) | Single Axle Spread length (ft) | Tandem Axle Spread length (ft) | Double HS20 Axle Spread length (ft) | Axle Load Modifier | Single Axle Pressure (psf) | Tandem Axle Pressure (psf) | Double HS20 Axle Pressure (psf) | Live Load From Single Axle (lbs/ft) | Live Load from Tandem Axles (lbs/ft) | Live Load from Two Single Axles (lbs/ft) | One or Two Single Axles Governing (lbs/ft) | Single Axle(s) or Tandem Axles Governing (lbs/ft) | Axle Load Modifier for Passing Axles | Width of Two Axles Passing - W2 | Pressure from Two Wheels Passing | Pressure from Two Axles Passing | Pressure from Tandem Axles Passing | Pressure from Tandem Axles in two lanes passing | Pressure from Two Lanes with Two HS20 Axles Passing | Live Load from Single Axles Passing | Live Load from Single Axle Lanes Passing | Live Load from Tandem Axles Passing | Live Load from Tandem Axles in two lanes Passing | Live Load from Two Lanes with Two HS20 Axles Passing | Governing Live Load from Two Lanes | Governing Live Load | Live Load Applied | Fluid Load (lbs/ft) | Initial (q) | Horizontal Load for Earth Load Bedding Factor (q) | Earth Load Bedding Factor (Bfe) | Live Load Bedding Factor (Bfll) | D-Load (lbs/ft/ft)
39 | 18 | 14 | 23 | 2.75 | 2.375 | 11115 | 1.4 | 15561 | 1.2 | 1.15 | 0 | 2.029 | 3.7681 | 2.6536 | 11.3493 | 46.5167 | 50.5167 | 52.5167 | 45.7983 | 49.7983 | 59.7983 | 1 | 15.9656 | 22.9424 | 24.4554 | 37.9182 | 54.4883 | 58.0816 | 58.0816 | 58.0816 | 1 | 62.5167 | 13.8314 | 22.3529 | 19.8756 | 32.121 | 34.2393 | 32.8495 | 53.0882 | 47.2046 | 76.2874 | 81.3184 | 81.3184 | 81.3184 | 0 | 110.2699 | 0.15069 | 0.15069 | 2.3599 | 2.4 | 3464.7397
39 | 24 | 19 | 30 | 3.25 | 3.0417 | 14235 | 1.4 | 19929 | 1.2 | 1.2 | 0 | 1.9444 | 3.6111 | 2.5139 | 10.8472 | 48.4667 | 52.4667 | 54.4667 | 47.7833 | 51.7833 | 61.7833 | 1 | 14.7545 | 21.2731 | 22.8223 | 44.8782 | 64.7056 | 69.4178 | 69.4178 | 69.4178 | 1 | 64.4667 | 12.7641 | 20.7763 | 18.4033 | 29.9554 | 32.1369 | 38.8241 | 63.1946 | 55.9768 | 91.1143 | 97.7496 | 97.7496 | 97.7496 | 0 | 196.0354 | 0.15149 | 0.15149 | 2.3613 | 2.2 | 3409.2013
39 | 27 | 22 | 34 | 3.5 | 3.4167 | 15990 | 1.4 | 22386 | 1.2 | 1.2333 | 0 | 1.8919 | 3.5135 | 2.4297 | 10.5378 | 49.7667 | 53.7667 | 55.7667 | 49.1033 | 53.1033 | 63.1033 | 1 | 14.0231 | 20.2607 | 21.824 | 47.9124 | 69.2241 | 74.5653 | 74.5653 | 74.5653 | 1 | 65.7667 | 12.1206 | 19.8182 | 17.512 | 28.6334 | 30.8427 | 41.4122 | 67.712 | 59.8326 | 97.8307 | 105.3791 | 105.3791 | 105.3791 | 0 | 248.1073 | 0.15194 | 0.15194 | 2.362 | 2.2 | 3382.027
39 | 30 | 24 | 38 | 3.75 | 3.7917 | 17745 | 1.4 | 24843 | 1.2 | 1.2667 | 0 | 1.8421 | 3.4211 | 2.35 | 10.2447 | 51.0667 | 55.0667 | 57.0667 | 50.4233 | 54.4233 | 64.4233 | 1 | 13.345 | 19.319 | 20.8899 | 50.5996 | 73.251 | 79.2074 | 79.2074 | 79.2074 | 1 | 67.0667 | 11.5247 | 18.9253 | 16.6838 | 27.3973 | 29.6251 | 43.6978 | 71.7583 | 63.2596 | 103.8815 | 112.3286 | 112.3286 | 112.3286 | 0 | 306.3053 | 0.15239 | 0.15239 | 2.3628 | 2.2 | 3361.1689
39 | 33 | 27 | 42 | 3.75 | 4.125 | 19305 | 1.4 | 27027 | 1.2 | 1.3 | 0 | 1.7949 | 3.3333 | 2.2744 | 9.9667 | 52.3667 | 56.3667 | 58.3667 | 51.7433 | 55.7433 | 65.7433 | 1 | 12.7149 | 18.4414 | 20.0145 | 52.4488 | 76.0707 | 82.5598 | 82.5598 | 82.5598 | 1 | 68.3667 | 10.9717 | 18.0918 | 15.9131 | 26.2399 | 28.4783 | 45.2582 | 74.6286 | 65.6415 | 108.2397 | 117.4729 | 117.4729 | 117.4729 | 0 | 370.6294 | 0.15278 | 0.15278 | 2.3635 | 2.2 | 3311.944
39 | 36 | 29 | 45 | 4.5 | 4.5 | 21060 | 1.4 | 29484 | 1.2 | 1.325 | 0 | 1.761 | 3.2704 | 2.2201 | 9.7673 | 53.3417 | 57.3417 | 59.3417 | 52.7333 | 56.7333 | 66.7333 | 1 | 12.2712 | 17.8219 | 19.3936 | 55.2203 | 80.1984 | 87.2712 | 87.2712 | 87.2712 | 1 | 69.3417 | 10.5827 | 17.5025 | 15.3696 | 25.4195 | 27.6613 | 47.6219 | 78.7613 | 69.163 | 114.3879 | 124.4759 | 124.4759 | 124.4759 | 0 | 441.0796 | 0.15323 | 0.15323 | 2.3643 | 2.2 | 3375.1829
39 | 39 | 32 | 49 | 4.75 | 4.875 | 22815 | 1.4 | 31941 | 1.2 | 1.3583 | 0 | 1.7178 | 3.1902 | 2.1509 | 9.5129 | 54.6417 | 58.6417 | 60.6417 | 54.0533 | 58.0533 | 68.0533 | 1 | 11.7149 | 17.0433 | 18.6098 | 57.11 | 83.0859 | 90.7226 | 90.7226 | 90.7226 | 1 | 70.6417 | 10.0953 | 16.7609 | 14.6871 | 24.3844 | 26.6256 | 49.2148 | 81.7092 | 71.5997 | 118.8739 | 129.7999 | 129.7999 | 129.7999 | 0 | 517.6559 | 0.15368 | 0.15368 | 2.3651 | 2.2 | 3360.9662
39 | 42 | 34 | 53 | 5 | 5.25 | 24570 | 1.4 | 34398 | 1.2 | 1.3917 | 0 | 1.6766 | 3.1138 | 2.085 | 9.2707 | 55.9417 | 59.9417 | 61.9417 | 55.3733 | 59.3733 | 69.3733 | 1 | 11.1956 | 16.3146 | 17.8725 | 58.7769 | 85.6517 | 93.8307 | 93.8307 | 93.8307 | 1 | 71.9417 | 9.641 | 16.0657 | 14.0491 | 23.4114 | 25.647 | 50.6151 | 84.3448 | 73.758 | 122.91 | 134.6469 | 134.6469 | 134.6469 | 0 | 600.3584 | 0.15413 | 0.15413 | 2.3659 | 2.2 | 3349.3199
39 | 48 | 38 | 60 | 5.5 | 5.9167 | 27690 | 1.4 | 38766 | 1.2 | 1.45 | 0 | 1.6092 | 2.9885 | 1.977 | 8.8736 | 58.2167 | 62.2167 | 64.2167 | 57.6833 | 61.6833 | 71.6833 | 1 | 10.3665 | 15.1473 | 16.6838 | 61.3353 | 89.6216 | 98.7126 | 98.7126 | 98.7126 | 1 | 74.2167 | 8.9165 | 14.9496 | 13.0285 | 21.8439 | 24.0597 | 52.7558 | 88.4515 | 77.0855 | 129.2432 | 142.3533 | 142.3533 | 142.3533 | 0 | 784.1415 | 0.15492 | 0.15492 | 2.3673 | 2.2 | 3341.3652
39 | 54 | 43 | 68 | 6 | 6.6667 | 31200 | 1.4 | 43680 | 1.2 | 1.5167 | 0 | 1.5385 | 2.8571 | 1.8637 | 8.4571 | 60.8167 | 64.8167 | 66.8167 | 60.3233 | 64.3233 | 74.3233 | 1 | 9.5271 | 13.9604 | 15.465 | 63.5141 | 93.0693 | 103.1003 | 103.1003 | 103.1003 | 1 | 76.8167 | 8.1842 | 13.8114 | 11.9926 | 20.2384 | 22.4197 | 54.5615 | 92.0763 | 79.9509 | 134.9226 | 149.4645 | 149.4645 | 149.4645 | 0 | 992.4291 | 0.15582 | 0.15582 | 2.3689 | 2.2 | 3327.8808
39 | 60 | 48 | 76 | 6.5 | 7.4167 | 34710 | 1.4 | 48594 | 1.2 | 1.5833 | 0 | 1.4737 | 2.7368 | 1.76 | 8.0758 | 63.4167 | 67.4167 | 69.4167 | 62.9633 | 66.9633 | 76.9633 | 1 | 8.7858 | 12.9077 | 14.3752 | 65.1611 | 95.7325 | 106.616 | 106.616 | 106.616 | 1 | 79.4167 | 7.5387 | 12.7991 | 11.0756 | 18.804 | 20.9418 | 55.9118 | 94.9269 | 82.1437 | 139.4633 | 155.3185 | 155.3185 | 155.3185 | 0 | 1225.2211 | 0.15671 | 0.15671 | 2.3705 | 2.2 | 3318.4111
39 | 66 | 53 | 83 | 7 | 8.0833 | 37830 | 1.4 | 52962 | 1.2 | 1.6417 | 0 | 1.4213 | 2.6396 | 1.6761 | 7.7675 | 65.6917 | 69.6917 | 71.6917 | 65.2733 | 69.2733 | 79.2733 | 1 | 8.2059 | 12.0814 | 13.5134 | 66.3311 | 97.6578 | 109.2335 | 109.2335 | 109.2335 | 1 | 81.6917 | 7.0345 | 12.0024 | 10.3567 | 17.6708 | 19.7654 | 56.8622 | 97.019 | 83.717 | 142.8389 | 159.7701 | 159.7701 | 159.7701 | 0 | 1482.5176 | 0.15751 | 0.15751 | 2.3719 | 2.2 | 3318.6752
39 | 72 | 58 | 91 | 7.5 | 8.8333 | 41340 | 1.4 | 57876 | 1.2 | 1.7083 | 0 | 1.3659 | 2.5366 | 1.5873 | 7.441 | 68.2917 | 72.2917 | 74.2917 | 67.9133 | 71.9133 | 81.9133 | 1 | 7.6109 | 11.2306 | 12.6202 | 67.2296 | 99.2034 | 111.4785 | 111.4785 | 111.4785 | 1 | 84.2917 | 6.5179 | 11.18 | 9.6177 | 16.497 | 18.5383 | 57.5747 | 98.7563 | 84.9566 | 145.7238 | 163.7553 | 163.7553 | 163.7553 | 0 | 1764.3184 | 0.15841 | 0.15841 | 2.3735 | 2.2 | 3313.5737
39 | 78 | 63 | 98 | 8 | 9.5 | 44460 | 1.4 | 62244 | 1.2 | 1.75 | 0 | 1.3333 | 2.4762 | 1.5295 | 7.2438 | 69.9167 | 73.9167 | 75.9167 | 69.5733 | 73.5733 | 83.5733 | 1 | 7.2703 | 10.7422 | 12.1048 | 69.0677 | 102.051 | 114.9953 | 114.9953 | 114.9953 | 1 | 85.9167 | 6.2225 | 10.7068 | 9.1941 | 15.8198 | 17.8264 | 59.1137 | 101.7146 | 87.3435 | 150.2885 | 169.3513 | 169.3513 | 169.3513 | 0 | 2070.6237 | 0.1592 | 0.1592 | 2.3749 | 2.2 | 3316.0665
39 | 84 | 68 | 106 | 8.5 | 10.25 | 47970 | 1.4 | 67158 | 1.2 | 1.75 | 0 | 1.3333 | 2.4762 | 1.5067 | 7.221 | 69.9167 | 73.9167 | 75.9167 | 69.6133 | 73.6133 | 83.6133 | 1 | 7.2661 | 10.7364 | 12.099 | 74.4776 | 110.0478 | 124.0145 | 124.0145 | 124.0145 | 1 | 85.9167 | 6.2189 | 10.7006 | 9.1891 | 15.8112 | 17.8179 | 63.744 | 109.6817 | 94.1879 | 162.0653 | 182.6337 | 182.6337 | 182.6337 | 0 | 2401.4334 | 0.1601 | 0.1601 | 2.3765 | 2.2 | 3313.5899
39 | 90 | 72 | 113 | 9 | 10.9167 | 51090 | 1.4 | 71526 | 1.2 | 1.75 | 0 | 1.3333 | 2.4762 | 1.4867 | 7.201 | 69.9167 | 73.9167 | 75.9167 | 69.6483 | 73.6483 | 83.6483 | 1 | 7.2625 | 10.7313 | 12.0939 | 79.2818 | 117.1497 | 132.0252 | 132.0252 | 132.0252 | 1 | 85.9167 | 6.2158 | 10.6953 | 9.1847 | 15.8037 | 17.8105 | 67.8558 | 116.7567 | 100.2662 | 172.5241 | 194.4309 | 194.4309 | 194.4309 | 0 | 2756.7476 | 0.16089 | 0.16089 | 2.3779 | 2.2 | 3317.4111
39 | 96 | 77 | 121 | 9.5 | 11.6667 | 54600 | 1.4 | 76440 | 1.2 | 1.75 | 0 | 1.3333 | 2.4762 | 1.4638 | 7.1781 | 69.9167 | 73.9167 | 75.9167 | 69.6883 | 73.6883 | 83.6883 | 1 | 7.2583 | 10.7254 | 12.0881 | 84.68 | 125.1302 | 141.0282 | 141.0282 | 141.0282 | 1 | 85.9167 | 6.2122 | 10.6891 | 9.1797 | 15.7952 | 17.802 | 72.476 | 124.7066 | 107.0966 | 184.2768 | 207.6894 | 207.6894 | 207.6894 | 0 | 3136.5661 | 0.16179 | 0.16179 | 2.3795 | 2.2 | 3316.6393
39 | 102 | 82 | 128 | 9.75 | 12.2917 | 57525 | 1.4 | 80535 | 1.2 | 1.75 | 0 | 1.3333 | 2.4762 | 1.4438 | 7.1581 | 69.9167 | 73.9167 | 75.9167 | 69.7233 | 73.7233 | 83.7233 | 1 | 7.2546 | 10.7204 | 12.0831 | 89.1716 | 131.771 | 148.5212 | 148.5212 | 148.5212 | 1 | 85.9167 | 6.2091 | 10.6838 | 9.1754 | 15.7877 | 17.7945 | 76.3203 | 131.3213 | 112.7804 | 194.0566 | 218.7242 | 218.7242 | 218.7242 | 0 | 3540.8891 | 0.16254 | 0.16254 | 2.3808 | 2.2 | 3310.6782
39 | 108 | 87 | 136 | 10 | 13 | 60840 | 1.4 | 85176 | 1.2 | 1.75 | 0 | 1.3333 | 2.4762 | 1.421 | 7.1352 | 69.9167 | 73.9167 | 75.9167 | 69.7633 | 73.7633 | 83.7633 | 1 | 7.2505 | 10.7145 | 12.0773 | 94.2563 | 139.289 | 157.005 | 157.005 | 157.005 | 1 | 85.9167 | 6.2056 | 10.6776 | 9.1704 | 15.7791 | 17.786 | 80.6722 | 138.8093 | 119.2149 | 205.1282 | 231.2182 | 231.2182 | 231.2182 | 0 | 3969.7165 | 0.16338 | 0.16338 | 2.3823 | 2.2 | 3301.7299
39 | 114 | 92 | 143 | 10.5 | 13.6667 | 63960 | 1.4 | 89544 | 1.2 | 1.75 | 0 | 1.3333 | 2.4762 | 1.401 | 7.1152 | 69.9167 | 73.9167 | 75.9167 | 69.7983 | 73.7983 | 83.7983 | 1 | 7.2468 | 10.7095 | 12.0723 | 99.0402 | 146.3626 | 164.9876 | 164.9876 | 164.9876 | 1 | 85.9167 | 6.2024 | 10.6723 | 9.166 | 15.7716 | 17.7786 | 84.7667 | 145.8546 | 125.269 | 215.5453 | 242.974 | 242.974 | 242.974 | 0 | 4423.0483 | 0.16418 | 0.16418 | 2.3838 | 2.2 | 3307.9586
39 | 120 | 97 | 151 | 11 | 14.4167 | 67470 | 1.4 | 94458 | 1.2 | 1.75 | 0 | 1.3333 | 2.4762 | 1.3781 | 7.0924 | 69.9167 | 73.9167 | 75.9167 | 69.8383 | 73.8383 | 83.8383 | 1 | 7.2427 | 10.7037 | 12.0665 | 104.4155 | 154.3111 | 173.9588 | 173.9588 | 173.9588 | 1 | 85.9167 | 6.1989 | 10.6662 | 9.1611 | 15.7631 | 17.7701 | 89.3673 | 153.7707 | 132.072 | 227.2509 | 256.1856 | 256.1856 | 256.1856 | 0 | 4900.8845 | 0.16507 | 0.16507 | 2.3854 | 2.2 | 3310.2303
39 | 132 | 106 | 166 | 12 | 15.8333 | 74100 | 1.4 | 103740 | 1.2 | 1.75 | 0 | 1.3333 | 2.4762 | 1.3352 | 7.0495 | 69.9167 | 73.9167 | 75.9167 | 69.9133 | 73.9133 | 83.9133 | 1 | 7.2349 | 10.6928 | 12.0557 | 114.553 | 169.3026 | 190.8822 | 190.8822 | 190.8822 | 1 | 85.9167 | 6.1922 | 10.6547 | 9.1518 | 15.7471 | 17.7542 | 98.0438 | 168.6999 | 144.9029 | 249.3286 | 281.1085 | 281.1085 | 281.1085 | 0 | 5930.0703 | 0.16677 | 0.16677 | 2.3884 | 2.2 | 3319.3745
39 | 144 | 116 | 180 | 13 | 17.1667 | 80340 | 1.4 | 112476 | 1.2 | 1.75 | 0 | 1.3333 | 2.4762 | 1.2952 | 7.0095 | 69.9167 | 73.9167 | 75.9167 | 69.9833 | 73.9833 | 83.9833 | 1 | 7.2277 | 10.6827 | 12.0457 | 124.0753 | 183.386 | 206.784 | 206.784 | 206.784 | 1 | 85.9167 | 6.186 | 10.6441 | 9.1431 | 15.7322 | 17.7394 | 106.1937 | 182.7233 | 156.9566 | 270.069 | 304.5267 | 304.5267 | 304.5267 | 0 | 7057.2737 | 0.16836 | 0.16836 | 2.3913 | 2.2 | 3332.5152
Fill Height (ft) | Equivalent Circular Size (in) | Rise (in) | Span (in) | Wall thickness (in) | Outside Diameter (ft) | Prism Load PL (lbs/ft) | Vertical Arching Factor (Fe) | Earth Load (We) (lbs/ft) | Multiple Presence Factor (mpf) | Live Load Distribution Factor (LLDF) | Dynamic Load Allowance (IM) | Depth where Passing wheels overlap Hint-pass | Depth where wheels from the same axle overlap Hint-axle | Depth Where Tandem Axles Overlap Hint-Tand | Depth where single axles overlap with 14 ft. spacing Hint-s | Wheel Spread width Ww (ft) | Spread Width - Single Wheel or Passing Wheels (ft) | Spread Width (wheel or axle) (ft) | Single Axle Spread length (ft) | Tandem Axle Spread length (ft) | Double HS20 Axle Spread length (ft) | Axle Load Modifier | Single Axle Pressure (psf) | Tandem Axle Pressure (psf) | Double HS20 Axle Pressure (psf) | Live Load From Single Axle (lbs/ft) | Live Load from Tandem Axles (lbs/ft) | Live Load from Two Single Axles (lbs/ft) | One or Two Single Axles Governing (lbs/ft) | Single Axle(s) or Tandem Axles Governing (lbs/ft) | Axle Load Modifier for Passing Axles | Width of Two Axles Passing - W2 | Pressure from Two Wheels Passing | Pressure from Two Axles Passing | Pressure from Tandem Axles Passing | Pressure from Tandem Axles in two lanes passing | Pressure from Two Lanes with Two HS20 Axles Passing | Live Load from Single Axles Passing | Live Load from Single Axle Lanes Passing | Live Load from Tandem Axles Passing | Live Load from Tandem Axles in two lanes Passing | Live Load from Two Lanes with Two HS20 Axles Passing | Governing Live Load from Two Lanes | Governing Live Load | Live Load Applied | Fluid Load (lbs/ft) | Initial (q) | Horizontal Load for Earth Load Bedding Factor (q) | Earth Load Bedding Factor (Bfe) | Live Load Bedding Factor (Bfll) | D-Load (lbs/ft/ft)
40 | 18 | 14 | 23 | 2.75 | 2.375 | 11400 | 1.4 | 15960 | 1.2 | 1.15 | 0 | 2.029 | 3.7681 | 2.6536 | 11.3493 | 47.6667 | 51.6667 | 53.6667 | 46.9483 | 50.9483 | 60.9483 | 1 | 15.2408 | 21.944 | 23.4798 | 36.1968 | 52.1171 | 55.7646 | 55.7646 | 55.7646 | 1 | 63.6667 | 13.1923 | 21.4115 | 18.9946 | 30.8289 | 32.9865 | 31.3316 | 50.8524 | 45.1121 | 73.2186 | 78.3429 | 78.3429 | 78.3429 | 0 | 110.2699 | 0.15062 | 0.15062 | 2.3597 | 2.4 | 3553.1413
40 | 24 | 19 | 30 | 3.25 | 3.0417 | 14600 | 1.4 | 20440 | 1.2 | 1.2 | 0 | 1.9444 | 3.6111 | 2.5139 | 10.8472 | 49.6667 | 53.6667 | 55.6667 | 48.9833 | 52.9833 | 62.9833 | 1 | 14.0828 | 20.3431 | 21.9049 | 42.8351 | 61.8769 | 66.6273 | 66.6273 | 66.6273 | 1 | 65.6667 | 12.173 | 19.897 | 17.5843 | 28.7419 | 30.9485 | 37.0262 | 60.5199 | 53.4857 | 87.4233 | 94.135 | 94.135 | 94.135 | 0 | 196.0354 | 0.1514 | 0.1514 | 2.3611 | 2.2 | 3496.0013
40 | 27 | 22 | 34 | 3.5 | 3.4167 | 16400 | 1.4 | 22960 | 1.2 | 1.2333 | 0 | 1.8919 | 3.5135 | 2.4297 | 10.5378 | 51 | 55 | 57 | 50.3367 | 54.3367 | 64.3367 | 1 | 13.3836 | 19.3724 | 20.9425 | 45.7272 | 66.189 | 71.5534 | 71.5534 | 71.5534 | 1 | 67 | 11.5585 | 18.9767 | 16.7307 | 27.4683 | 29.6945 | 39.4917 | 64.8371 | 57.1633 | 93.8501 | 101.4563 | 101.4563 | 101.4563 | 0 | 248.1073 | 0.15184 | 0.15184 | 2.3619 | 2.2 | 3468.0582
40 | 30 | 24 | 38 | 3.75 | 3.7917 | 18200 | 1.4 | 25480 | 1.2 | 1.2667 | 0 | 1.8421 | 3.4211 | 2.35 | 10.2447 | 52.3333 | 56.3333 | 58.3333 | 51.69 | 55.69 | 65.69 | 1 | 12.7353 | 18.4696 | 20.0422 | 48.2879 | 70.0305 | 75.9933 | 75.9933 | 75.9933 | 1 | 68.3333 | 10.9895 | 18.1193 | 15.9378 | 26.2779 | 28.5153 | 41.6685 | 68.7023 | 60.4307 | 99.6369 | 108.1206 | 108.1206 | 108.1206 | 0 | 306.3053 | 0.15227 | 0.15227 | 2.3626 | 2.2 | 3446.5933
40 | 33 | 27 | 42 | 3.75 | 4.125 | 19800 | 1.4 | 27720 | 1.2 | 1.3 | 0 | 1.7949 | 3.3333 | 2.2744 | 9.9667 | 53.6667 | 57.6667 | 59.6667 | 53.0433 | 57.0433 | 67.0433 | 1 | 12.133 | 17.6285 | 19.1988 | 50.0487 | 72.7174 | 79.195 | 79.195 | 79.195 | 1 | 69.6667 | 10.4615 | 17.3191 | 15.1999 | 25.1634 | 27.405 | 43.1537 | 71.4411 | 62.6995 | 103.7992 | 113.0455 | 113.0455 | 113.0455 | 0 | 370.6294 | 0.15266 | 0.15266 | 2.3633 | 2.2 | 3396.0281
40 | 36 | 29 | 45 | 4.5 | 4.5 | 21600 | 1.4 | 30240 | 1.2 | 1.325 | 0 | 1.761 | 3.2704 | 2.2201 | 9.7673 | 54.6667 | 58.6667 | 60.6667 | 54.0583 | 58.0583 | 68.0583 | 1 | 11.709 | 17.0348 | 18.6007 | 52.6903 | 76.6565 | 83.7032 | 83.7032 | 83.7032 | 1 | 70.6667 | 10.0901 | 16.7534 | 14.6796 | 24.3737 | 26.6142 | 45.4055 | 75.3903 | 66.0582 | 109.6815 | 119.7641 | 119.7641 | 119.7641 | 0 | 441.0796 | 0.1531 | 0.1531 | 2.3641 | 2.2 | 3460.7966
40 | 39 | 32 | 49 | 4.75 | 4.875 | 23400 | 1.4 | 32760 | 1.2 | 1.3583 | 0 | 1.7178 | 3.1902 | 2.1509 | 9.5129 | 56 | 60 | 62 | 55.4117 | 59.4117 | 69.4117 | 1 | 11.1773 | 16.2888 | 17.8458 | 54.4895 | 79.4077 | 86.9985 | 86.9985 | 86.9985 | 1 | 72 | 9.6249 | 16.0415 | 14.0264 | 23.3774 | 25.6121 | 46.9215 | 78.2025 | 68.3788 | 113.9647 | 124.8589 | 124.8589 | 124.8589 | 0 | 517.6559 | 0.15353 | 0.15353 | 2.3649 | 2.2 | 3446.1439
40 | 42 | 34 | 53 | 5 | 5.25 | 25200 | 1.4 | 35280 | 1.2 | 1.3917 | 0 | 1.6766 | 3.1138 | 2.085 | 9.2707 | 57.3333 | 61.3333 | 63.3333 | 56.765 | 60.765 | 70.765 | 1 | 10.6812 | 15.5907 | 17.136 | 56.0761 | 81.8511 | 89.9642 | 89.9642 | 89.9642 | 1 | 73.3333 | 9.1912 | 15.3744 | 13.4159 | 22.4411 | 24.6655 | 48.2539 | 80.7155 | 70.4335 | 117.816 | 129.4939 | 129.4939 | 129.4939 | 0 | 600.3584 | 0.15397 | 0.15397 | 2.3656 | 2.2 | 3434.1277
40 | 48 | 38 | 60 | 5.5 | 5.9167 | 28400 | 1.4 | 39760 | 1.2 | 1.45 | 0 | 1.6092 | 2.9885 | 1.977 | 8.8736 | 59.6667 | 63.6667 | 65.6667 | 59.1333 | 63.1333 | 73.1333 | 1 | 9.889 | 14.4726 | 15.9919 | 58.5101 | 85.6297 | 94.6189 | 94.6189 | 94.6189 | 1 | 75.6667 | 8.4997 | 14.3035 | 12.4394 | 20.9333 | 23.1308 | 50.2901 | 84.6292 | 73.5997 | 123.8551 | 136.857 | 136.857 | 136.857 | 0 | 784.1415 | 0.15475 | 0.15475 | 2.367 | 2.2 | 3425.7937
40 | 54 | 43 | 68 | 6 | 6.6667 | 32000 | 1.4 | 44800 | 1.2 | 1.5167 | 0 | 1.5385 | 2.8571 | 1.8637 | 8.4571 | 62.3333 | 66.3333 | 68.3333 | 61.84 | 65.84 | 75.84 | 1 | 9.0872 | 13.3361 | 14.8194 | 60.5812 | 88.9073 | 98.7959 | 98.7959 | 98.7959 | 1 | 78.3333 | 7.801 | 13.2119 | 11.4485 | 19.3894 | 21.5459 | 52.0065 | 88.0791 | 76.3233 | 129.2624 | 143.6395 | 143.6395 | 143.6395 | 0 | 992.4291 | 0.15562 | 0.15562 | 2.3685 | 2.2 | 3411.8218
40 | 60 | 48 | 76 | 6.5 | 7.4167 | 35600 | 1.4 | 49840 | 1.2 | 1.5833 | 0 | 1.4737 | 2.7368 | 1.76 | 8.0758 | 65 | 69 | 71 | 64.5467 | 68.5467 | 78.5467 | 1 | 8.3791 | 12.3284 | 13.7713 | 62.1452 | 91.4356 | 102.1372 | 102.1372 | 102.1372 | 1 | 81 | 7.185 | 12.2411 | 10.5715 | 18.0106 | 20.1186 | 53.2888 | 90.7883 | 78.4049 | 133.5788 | 149.2128 | 149.2128 | 149.2128 | 0 | 1225.2211 | 0.15649 | 0.15649 | 2.3701 | 2.2 | 3401.9682
40 | 66 | 53 | 83 | 7 | 8.0833 | 38800 | 1.4 | 54320 | 1.2 | 1.6417 | 0 | 1.4213 | 2.6396 | 1.6761 | 7.7675 | 67.3333 | 71.3333 | 73.3333 | 66.915 | 70.915 | 80.915 | 1 | 7.8254 | 11.5375 | 12.9429 | 63.2553 | 93.2615 | 104.6216 | 104.6216 | 104.6216 | 1 | 83.3333 | 6.704 | 11.4772 | 9.8842 | 16.9217 | 18.9829 | 54.1907 | 92.7744 | 79.8969 | 136.7835 | 153.445 | 153.445 | 153.445 | 0 | 1482.5176 | 0.15727 | 0.15727 | 2.3715 | 2.2 | 3402.0654
40 | 72 | 58 | 91 | 7.5 | 8.8333 | 42400 | 1.4 | 59360 | 1.2 | 1.7083 | 0 | 1.3659 | 2.5366 | 1.5873 | 7.441 | 70 | 74 | 76 | 69.6217 | 73.6217 | 83.6217 | 1 | 7.2573 | 10.7234 | 12.0845 | 64.1059 | 94.7233 | 106.7464 | 106.7464 | 106.7464 | 1 | 86 | 6.2112 | 10.689 | 9.1777 | 15.7941 | 17.7989 | 54.8654 | 94.4195 | 81.0695 | 139.5149 | 157.2234 | 157.2234 | 157.2234 | 0 | 1764.3184 | 0.15814 | 0.15814 | 2.373 | 2.2 | 3396.693
40 | 78 | 63 | 98 | 8 | 9.5 | 45600 | 1.4 | 63840 | 1.2 | 1.75 | 0 | 1.3333 | 2.4762 | 1.5295 | 7.2438 | 71.6667 | 75.6667 | 77.6667 | 71.3233 | 75.3233 | 85.3233 | 1 | 6.9321 | 10.2562 | 11.5893 | 65.855 | 97.434 | 110.0987 | 110.0987 | 110.0987 | 1 | 87.6667 | 5.9294 | 10.2356 | 8.7728 | 15.1438 | 17.1123 | 56.3297 | 97.2383 | 83.3411 | 143.8665 | 162.5666 | 162.5666 | 162.5666 | 0 | 2070.6237 | 0.15892 | 0.15892 | 2.3744 | 2.2 | 3399.0772
40 | 84 | 68 | 106 | 8.5 | 10.25 | 49200 | 1.4 | 68880 | 1.2 | 1.75 | 0 | 1.3333 | 2.4762 | 1.5067 | 7.221 | 71.6667 | 75.6667 | 77.6667 | 71.3633 | 75.3633 | 85.3633 | 1 | 6.9282 | 10.2508 | 11.5839 | 71.0142 | 105.0704 | 118.7351 | 118.7351 | 118.7351 | 1 | 87.6667 | 5.9261 | 10.2299 | 8.7681 | 15.1358 | 17.1043 | 60.7427 | 104.8562 | 89.873 | 155.142 | 175.3186 | 175.3186 | 175.3186 | 0 | 2401.4334 | 0.15979 | 0.15979 | 2.3759 | 2.2 | 3396.3981
40 | 90 | 72 | 113 | 9 | 10.9167 | 52400 | 1.4 | 73360 | 1.2 | 1.75 | 0 | 1.3333 | 2.4762 | 1.4867 | 7.201 | 71.6667 | 75.6667 | 77.6667 | 71.3983 | 75.3983 | 85.3983 | 1 | 6.9248 | 10.246 | 11.5792 | 75.596 | 111.8523 | 126.4059 | 126.4059 | 126.4059 | 1 | 87.6667 | 5.9232 | 10.2249 | 8.764 | 15.1288 | 17.0972 | 64.6617 | 111.6214 | 95.674 | 165.1558 | 186.6449 | 186.6449 | 186.6449 | 0 | 2756.7476 | 0.16057 | 0.16057 | 2.3773 | 2.2 | 3400.1457
40 | 96 | 77 | 121 | 9.5 | 11.6667 | 56000 | 1.4 | 78400 | 1.2 | 1.75 | 0 | 1.3333 | 2.4762 | 1.4638 | 7.1781 | 71.6667 | 75.6667 | 77.6667 | 71.4383 | 75.4383 | 85.4383 | 1 | 6.9209 | 10.2406 | 11.5737 | 80.7443 | 119.4734 | 135.027 | 135.027 | 135.027 | 1 | 87.6667 | 5.9199 | 10.2191 | 8.7594 | 15.1208 | 17.0892 | 69.0655 | 119.2232 | 102.1928 | 176.4088 | 199.3744 | 199.3744 | 199.3744 | 0 | 3136.5661 | 0.16144 | 0.16144 | 2.3789 | 2.2 | 3399.2163
40 | 102 | 82 | 128 | 9.75 | 12.2917 | 59000 | 1.4 | 82600 | 1.2 | 1.75 | 0 | 1.3333 | 2.4762 | 1.4438 | 7.1581 | 71.6667 | 75.6667 | 77.6667 | 71.4733 | 75.4733 | 85.4733 | 1 | 6.9176 | 10.2358 | 11.569 | 85.0283 | 125.8154 | 142.2023 | 142.2023 | 142.2023 | 1 | 87.6667 | 5.917 | 10.2141 | 8.7553 | 15.1137 | 17.0822 | 72.7298 | 125.5487 | 107.6174 | 185.7731 | 209.9692 | 209.9692 | 209.9692 | 0 | 3540.8891 | 0.16217 | 0.16217 | 2.3802 | 2.2 | 3392.9255
40 | 108 | 87 | 136 | 10 | 13 | 62400 | 1.4 | 87360 | 1.2 | 1.75 | 0 | 1.3333 | 2.4762 | 1.421 | 7.1352 | 71.6667 | 75.6667 | 77.6667 | 71.5133 | 75.5133 | 85.5133 | 1 | 6.9137 | 10.2304 | 11.5636 | 89.8779 | 132.9953 | 150.3267 | 150.3267 | 150.3267 | 1 | 87.6667 | 5.9137 | 10.2084 | 8.7507 | 15.1057 | 17.0743 | 76.8779 | 132.7094 | 113.7588 | 196.3746 | 221.9653 | 221.9653 | 221.9653 | 0 | 3969.7165 | 0.16299 | 0.16299 | 2.3816 | 2.2 | 3383.6046
40 | 114 | 92 | 143 | 10.5 | 13.6667 | 65600 | 1.4 | 91840 | 1.2 | 1.75 | 0 | 1.3333 | 2.4762 | 1.401 | 7.1152 | 71.6667 | 75.6667 | 77.6667 | 71.5483 | 75.5483 | 85.5483 | 1 | 6.9103 | 10.2257 | 11.5589 | 94.4408 | 139.7508 | 157.9711 | 157.9711 | 157.9711 | 1 | 87.6667 | 5.9108 | 10.2034 | 8.7466 | 15.0987 | 17.0673 | 80.7809 | 139.4468 | 119.5372 | 206.3494 | 233.2526 | 233.2526 | 233.2526 | 0 | 4423.0483 | 0.16377 | 0.16377 | 2.383 | 2.2 | 3389.8235
40 | 120 | 97 | 151 | 11 | 14.4167 | 69200 | 1.4 | 96880 | 1.2 | 1.75 | 0 | 1.3333 | 2.4762 | 1.3781 | 7.0924 | 71.6667 | 75.6667 | 77.6667 | 71.5883 | 75.5883 | 85.5883 | 1 | 6.9064 | 10.2203 | 11.5535 | 99.5679 | 147.342 | 166.5624 | 166.5624 | 166.5624 | 1 | 87.6667 | 5.9075 | 10.1977 | 8.742 | 15.0907 | 17.0593 | 85.1663 | 147.0172 | 126.0305 | 217.5583 | 245.9381 | 245.9381 | 245.9381 | 0 | 4900.8845 | 0.16464 | 0.16464 | 2.3846 | 2.2 | 3392.0176
40 | 132 | 106 | 166 | 12 | 15.8333 | 76000 | 1.4 | 106400 | 1.2 | 1.75 | 0 | 1.3333 | 2.4762 | 1.3352 | 7.0495 | 71.6667 | 75.6667 | 77.6667 | 71.6633 | 75.6633 | 85.6633 | 1 | 6.8992 | 10.2101 | 11.5433 | 109.2375 | 161.6603 | 182.7696 | 182.7696 | 182.7696 | 1 | 87.6667 | 5.9013 | 10.1871 | 8.7333 | 15.0758 | 17.0444 | 93.4374 | 161.295 | 138.2777 | 238.7 | 269.8689 | 269.8689 | 269.8689 | 0 | 5930.0703 | 0.16629 | 0.16629 | 2.3875 | 2.2 | 3401.0932
40 | 144 | 116 | 180 | 13 | 17.1667 | 82400 | 1.4 | 115360 | 1.2 | 1.75 | 0 | 1.3333 | 2.4762 | 1.2952 | 7.0095 | 71.6667 | 75.6667 | 77.6667 | 71.7333 | 75.7333 | 85.7333 | 1 | 6.8925 | 10.2007 | 11.5339 | 118.3209 | 175.1118 | 197.9989 | 197.9989 | 197.9989 | 1 | 87.6667 | 5.8956 | 10.1771 | 8.7253 | 15.0619 | 17.0304 | 101.207 | 174.7071 | 149.7836 | 258.5618 | 292.3558 | 292.3558 | 292.3558 | 0 | 7057.2737 | 0.16785 | 0.16785 | 2.3903 | 2.2 | 3414.2364
Fill Height (ft) | Equivalent Circular Size (in) | Rise (in) | Span (in) | Wall thickness (in) | Outside Diameter (ft) | Prism Load PL (lbs/ft) | Vertical Arching Factor (Fe) | Earth Load (We) (lbs/ft) | Multiple Presence Factor (mpf) | Live Load Distribution Factor (LLDF) | Dynamic Load Allowance (IM) | Depth where Passing wheels overlap Hint-pass | Depth where wheels from the same axle overlap Hint-axle | Depth Where Tandem Axles Overlap Hint-Tand | Depth where single axles overlap with 14 ft. spacing Hint-s | Wheel Spread width Ww (ft) | Spread Width - Single Wheel or Passing Wheels (ft) | Spread Width (wheel or axle) (ft) | Single Axle Spread length (ft) | Tandem Axle Spread length (ft) | Double HS20 Axle Spread length (ft) | Axle Load Modifier | Single Axle Pressure (psf) | Tandem Axle Pressure (psf) | Double HS20 Axle Pressure (psf) | Live Load From Single Axle (lbs/ft) | Live Load from Tandem Axles (lbs/ft) | Live Load from Two Single Axles (lbs/ft) | One or Two Single Axles Governing (lbs/ft) | Single Axle(s) or Tandem Axles Governing (lbs/ft) | Axle Load Modifier for Passing Axles | Width of Two Axles Passing - W2 | Pressure from Two Wheels Passing | Pressure from Two Axles Passing | Pressure from Tandem Axles Passing | Pressure from Tandem Axles in two lanes passing | Pressure from Two Lanes with Two HS20 Axles Passing | Live Load from Single Axles Passing | Live Load from Single Axle Lanes Passing | Live Load from Tandem Axles Passing | Live Load from Tandem Axles in two lanes Passing | Live Load from Two Lanes with Two HS20 Axles Passing | Governing Live Load from Two Lanes | Governing Live Load | Live Load Applied | Fluid Load (lbs/ft) | Initial (q) | Horizontal Load for Earth Load Bedding Factor (q) | Earth Load Bedding Factor (Bfe) | Live Load Bedding Factor (Bfll) | D-Load (lbs/ft/ft)
41 | 18 | 14 | 23 | 2.75 | 2.375 | 11685 | 1.4 | 16359 | 1.2 | 1.15 | 0 | 2.029 | 3.7681 | 2.6536 | 11.3493 | 48.8167 | 52.8167 | 54.8167 | 48.0983 | 52.0983 | 62.0983 | 1 | 14.5643 | 21.0095 | 22.5615 | 34.5901 | 49.8975 | 53.5836 | 53.5836 | 53.5836 | 1 | 64.8167 | 12.5965 | 20.5288 | 18.1708 | 29.6135 | 31.8012 | 29.9166 | 48.7559 | 43.1558 | 70.332 | 75.5278 | 75.5278 | 75.5278 | 0 | 110.2699 | 0.15056 | 0.15056 | 2.3596 | 2.4 | 3641.5428
41 | 24 | 19 | 30 | 3.25 | 3.0417 | 14965 | 1.4 | 20951 | 1.2 | 1.2 | 0 | 1.9444 | 3.6111 | 2.5139 | 10.8472 | 50.8667 | 54.8667 | 56.8667 | 50.1833 | 54.1833 | 64.1833 | 1 | 13.4559 | 19.4728 | 21.0417 | 40.9285 | 59.2297 | 64.0019 | 64.0019 | 64.0019 | 1 | 66.8667 | 11.622 | 19.0726 | 16.8188 | 27.601 | 29.8248 | 35.3503 | 58.0126 | 51.1573 | 83.953 | 90.7172 | 90.7172 | 90.7172 | 0 | 196.0354 | 0.15131 | 0.15131 | 2.3609 | 2.2 | 3582.8011
41 | 27 | 22 | 34 | 3.5 | 3.4167 | 16810 | 1.4 | 23534 | 1.2 | 1.2333 | 0 | 1.8919 | 3.5135 | 2.4297 | 10.5378 | 52.2333 | 56.2333 | 58.2333 | 51.57 | 55.57 | 65.57 | 1 | 12.7868 | 18.5413 | 20.1133 | 43.6883 | 63.3493 | 68.7206 | 68.7206 | 68.7206 | 1 | 68.2333 | 11.0347 | 18.1881 | 16.0006 | 26.3732 | 28.6094 | 37.7018 | 62.1425 | 54.6687 | 90.1085 | 97.7487 | 97.7487 | 97.7487 | 0 | 248.1073 | 0.15174 | 0.15174 | 2.3617 | 2.2 | 3554.0892
41 | 30 | 24 | 38 | 3.75 | 3.7917 | 18655 | 1.4 | 26117 | 1.2 | 1.2667 | 0 | 1.8421 | 3.4211 | 2.35 | 10.2447 | 53.6 | 57.6 | 59.6 | 52.9567 | 56.9567 | 66.9567 | 1 | 12.1665 | 17.675 | 19.2451 | 46.1312 | 67.0179 | 72.9712 | 72.9712 | 72.9712 | 1 | 69.6 | 10.4908 | 17.364 | 15.2406 | 25.2259 | 27.4667 | 39.7775 | 65.8385 | 57.7874 | 95.6481 | 104.1447 | 104.1447 | 104.1447 | 0 | 306.3053 | 0.15216 | 0.15216 | 2.3624 | 2.2 | 3532.0175
41 | 33 | 27 | 42 | 3.75 | 4.125 | 20295 | 1.4 | 28413 | 1.2 | 1.3 | 0 | 1.7949 | 3.3333 | 2.2744 | 9.9667 | 54.9667 | 58.9667 | 60.9667 | 54.3433 | 58.3433 | 68.3433 | 1 | 11.5902 | 16.8682 | 18.432 | 47.8097 | 69.5811 | 76.032 | 76.032 | 76.032 | 1 | 70.9667 | 9.9861 | 16.5951 | 14.5336 | 24.1521 | 26.3912 | 41.1928 | 68.4547 | 59.951 | 99.6273 | 108.8638 | 108.8638 | 108.8638 | 0 | 370.6294 | 0.15254 | 0.15254 | 2.3631 | 2.2 | 3480.112
41 | 36 | 29 | 45 | 4.5 | 4.5 | 22140 | 1.4 | 30996 | 1.2 | 1.325 | 0 | 1.761 | 3.2704 | 2.2201 | 9.7673 | 55.9917 | 59.9917 | 61.9917 | 55.3833 | 59.3833 | 69.3833 | 1 | 11.1846 | 16.2987 | 17.8555 | 50.3305 | 73.3442 | 80.3499 | 80.3499 | 80.3499 | 1 | 71.9917 | 9.6312 | 16.0516 | 14.0351 | 23.3912 | 25.6255 | 43.3404 | 72.2323 | 63.1578 | 105.2606 | 115.3148 | 115.3148 | 115.3148 | 0 | 441.0796 | 0.15297 | 0.15297 | 2.3639 | 2.2 | 3546.4101
41 | 39 | 32 | 49 | 4.75 | 4.875 | 23985 | 1.4 | 33579 | 1.2 | 1.3583 | 0 | 1.7178 | 3.1902 | 2.1509 | 9.5129 | 57.3583 | 61.3583 | 63.3583 | 56.77 | 60.77 | 70.77 | 1 | 10.676 | 15.5833 | 17.1281 | 52.0455 | 75.9684 | 83.4993 | 83.4993 | 83.4993 | 1 | 73.3583 | 9.1867 | 15.3678 | 13.4093 | 22.4317 | 24.6554 | 44.785 | 74.918 | 65.3705 | 109.3543 | 120.1949 | 120.1949 | 120.1949 | 0 | 517.6559 | 0.1534 | 0.1534 | 2.3646 | 2.2 | 3531.3214
41 | 42 | 34 | 53 | 5 | 5.25 | 25830 | 1.4 | 36162 | 1.2 | 1.3917 | 0 | 1.6766 | 3.1138 | 2.085 | 9.2707 | 58.725 | 62.725 | 64.725 | 58.1567 | 62.1567 | 72.1567 | 1 | 10.2014 | 14.9139 | 16.4442 | 53.5573 | 78.298 | 86.332 | 86.332 | 86.332 | 1 | 74.725 | 8.7722 | 14.727 | 12.8245 | 21.5301 | 23.7393 | 46.0542 | 77.3168 | 67.3288 | 113.0331 | 124.6312 | 124.6312 | 124.6312 | 0 | 600.3584 | 0.15382 | 0.15382 | 2.3654 | 2.2 | 3518.9351
41 | 48 | 38 | 60 | 5.5 | 5.9167 | 29110 | 1.4 | 40754 | 1.2 | 1.45 | 0 | 1.6092 | 2.9885 | 1.977 | 8.8736 | 61.1167 | 65.1167 | 67.1167 | 60.5833 | 64.5833 | 74.5833 | 1 | 9.4438 | 13.8421 | 15.3422 | 55.8759 | 81.8988 | 90.775 | 90.775 | 90.775 | 1 | 77.1167 | 8.1116 | 13.6987 | 11.8893 | 20.0785 | 22.2546 | 47.9934 | 81.0505 | 70.3452 | 118.7978 | 131.6731 | 131.6731 | 131.6731 | 0 | 784.1415 | 0.15458 | 0.15458 | 2.3667 | 2.2 | 3510.2216
41 | 54 | 43 | 68 | 6 | 6.6667 | 32800 | 1.4 | 45920 | 1.2 | 1.5167 | 0 | 1.5385 | 2.8571 | 1.8637 | 8.4571 | 63.85 | 67.85 | 69.85 | 63.3567 | 67.3567 | 77.3567 | 1 | 8.6771 | 12.7528 | 14.2134 | 57.8471 | 85.0184 | 94.7558 | 94.7558 | 94.7558 | 1 | 79.85 | 7.444 | 12.6506 | 10.9406 | 18.5928 | 20.7223 | 49.6268 | 84.3376 | 72.9371 | 123.9519 | 138.1485 | 138.1485 | 138.1485 | 0 | 992.4291 | 0.15543 | 0.15543 | 2.3682 | 2.2 | 3495.7624
41 | 60 | 48 | 76 | 6.5 | 7.4167 | 36490 | 1.4 | 51086 | 1.2 | 1.5833 | 0 | 1.4737 | 2.7368 | 1.76 | 8.0758 | 66.5833 | 70.5833 | 72.5833 | 66.13 | 70.13 | 80.13 | 1 | 8.0001 | 11.7872 | 13.2047 | 59.3341 | 87.4217 | 97.935 | 97.935 | 97.935 | 1 | 82.5833 | 6.8557 | 11.719 | 10.101 | 17.2665 | 19.3429 | 50.8461 | 86.9156 | 74.9157 | 128.0597 | 143.4601 | 143.4601 | 143.4601 | 0 | 1225.2211 | 0.15628 | 0.15628 | 2.3697 | 2.2 | 3485.5246
41 | 66 | 53 | 83 | 7 | 8.0833 | 39770 | 1.4 | 55678 | 1.2 | 1.6417 | 0 | 1.4213 | 2.6396 | 1.6761 | 7.7675 | 68.975 | 72.975 | 74.975 | 68.5567 | 72.5567 | 82.5567 | 1 | 7.4708 | 11.0295 | 12.4077 | 60.3887 | 89.1555 | 100.2959 | 100.2959 | 100.2959 | 1 | 84.975 | 6.3963 | 10.986 | 9.4432 | 16.2193 | 18.246 | 51.7031 | 88.8034 | 76.3324 | 131.1058 | 147.4882 | 147.4882 | 147.4882 | 0 | 1482.5176 | 0.15704 | 0.15704 | 2.371 | 2.2 | 3485.4548
41 | 72 | 58 | 91 | 7.5 | 8.8333 | 43460 | 1.4 | 60844 | 1.2 | 1.7083 | 0 | 1.3659 | 2.5366 | 1.5873 | 7.441 | 71.7083 | 75.7083 | 77.7083 | 71.33 | 75.33 | 85.33 | 1 | 6.9277 | 10.2498 | 11.5822 | 61.195 | 90.54 | 102.3096 | 102.3096 | 102.3096 | 1 | 87.7083 | 5.9256 | 10.2298 | 8.7671 | 15.1353 | 17.1028 | 52.343 | 90.3632 | 77.4431 | 133.6952 | 151.0748 | 151.0748 | 151.0748 | 0 | 1764.3184 | 0.15789 | 0.15789 | 2.3726 | 2.2 | 3479.8114
41 | 78 | 63 | 98 | 8 | 9.5 | 46740 | 1.4 | 65436 | 1.2 | 1.75 | 0 | 1.3333 | 2.4762 | 1.5295 | 7.2438 | 73.4167 | 77.4167 | 79.4167 | 73.0733 | 77.0733 | 87.0733 | 1 | 6.617 | 9.8025 | 11.1062 | 62.8614 | 93.1235 | 105.5086 | 105.5086 | 105.5086 | 1 | 89.4167 | 5.6566 | 9.795 | 8.3798 | 14.5103 | 16.4402 | 53.7378 | 93.0521 | 79.6077 | 137.8482 | 156.1816 | 156.1816 | 156.1816 | 0 | 2070.6237 | 0.15865 | 0.15865 | 2.3739 | 2.2 | 3482.0868
41 | 84 | 68 | 106 | 8.5 | 10.25 | 50430 | 1.4 | 70602 | 1.2 | 1.75 | 0 | 1.3333 | 2.4762 | 1.5067 | 7.221 | 73.4167 | 77.4167 | 79.4167 | 73.1133 | 77.1133 | 87.1133 | 1 | 6.6134 | 9.7974 | 11.1011 | 67.7871 | 100.4232 | 113.786 | 113.786 | 113.786 | 1 | 89.4167 | 5.6535 | 9.7896 | 8.3754 | 14.5028 | 16.4326 | 57.9486 | 100.3434 | 85.8479 | 148.6538 | 168.4344 | 168.4344 | 168.4344 | 0 | 2401.4334 | 0.1595 | 0.1595 | 2.3754 | 2.2 | 3479.2051
41 | 90 | 72 | 113 | 9 | 10.9167 | 53710 | 1.4 | 75194 | 1.2 | 1.75 | 0 | 1.3333 | 2.4762 | 1.4867 | 7.201 | 73.4167 | 77.4167 | 79.4167 | 73.1483 | 77.1483 | 87.1483 | 1 | 6.6102 | 9.7929 | 11.0966 | 72.1614 | 106.9063 | 121.138 | 121.138 | 121.138 | 1 | 89.4167 | 5.6508 | 9.7849 | 8.3716 | 14.4962 | 16.426 | 61.6881 | 106.8187 | 91.3901 | 158.2505 | 179.3174 | 179.3174 | 179.3174 | 0 | 2756.7476 | 0.16026 | 0.16026 | 2.3768 | 2.2 | 3482.8788
41 | 96 | 77 | 121 | 9.5 | 11.6667 | 57400 | 1.4 | 80360 | 1.2 | 1.75 | 0 | 1.3333 | 2.4762 | 1.4638 | 7.1781 | 73.4167 | 77.4167 | 79.4167 | 73.1883 | 77.1883 | 87.1883 | 1 | 6.6066 | 9.7879 | 11.0915 | 77.0769 | 114.1917 | 129.4011 | 129.4011 | 129.4011 | 1 | 89.4167 | 5.6477 | 9.7796 | 8.3673 | 14.4887 | 16.4185 | 65.8901 | 114.095 | 97.6182 | 169.035 | 191.549 | 191.549 | 191.549 | 0 | 3136.5661 | 0.16111 | 0.16111 | 2.3783 | 2.2 | 3481.7915
41 | 102 | 82 | 128 | 9.75 | 12.2917 | 60475 | 1.4 | 84665 | 1.2 | 1.75 | 0 | 1.3333 | 2.4762 | 1.4438 | 7.1581 | 73.4167 | 77.4167 | 79.4167 | 73.2233 | 77.2233 | 87.2233 | 1 | 6.6034 | 9.7834 | 11.0871 | 81.1673 | 120.2546 | 136.2786 | 136.2786 | 136.2786 | 1 | 89.4167 | 5.645 | 9.7749 | 8.3635 | 14.4821 | 16.4119 | 69.3868 | 120.1497 | 102.8011 | 178.0097 | 201.7296 | 201.7296 | 201.7296 | 0 | 3540.8891 | 0.16182 | 0.16182 | 2.3795 | 2.2 | 3475.1708
41 | 108 | 87 | 136 | 10 | 13 | 63960 | 1.4 | 89544 | 1.2 | 1.75 | 0 | 1.3333 | 2.4762 | 1.421 | 7.1352 | 73.4167 | 77.4167 | 79.4167 | 73.2633 | 77.2633 | 87.2633 | 1 | 6.5998 | 9.7784 | 11.082 | 85.7978 | 127.1187 | 144.0659 | 144.0659 | 144.0659 | 1 | 89.4167 | 5.6419 | 9.7696 | 8.3591 | 14.4747 | 16.4044 | 73.3453 | 127.0042 | 108.6689 | 188.1705 | 213.2569 | 213.2569 | 213.2569 | 0 | 3969.7165 | 0.16262 | 0.16262 | 2.381 | 2.2 | 3465.4771
41 | 114 | 92 | 143 | 10.5 | 13.6667 | 67240 | 1.4 | 94136 | 1.2 | 1.75 | 0 | 1.3333 | 2.4762 | 1.401 | 7.1152 | 73.4167 | 77.4167 | 79.4167 | 73.2983 | 77.2983 | 87.2983 | 1 | 6.5967 | 9.7739 | 11.0775 | 90.1546 | 133.5771 | 151.3931 | 151.3931 | 151.3931 | 1 | 89.4167 | 5.6393 | 9.7649 | 8.3554 | 14.4681 | 16.3978 | 77.0698 | 133.4535 | 114.19 | 197.7307 | 224.1032 | 224.1032 | 224.1032 | 0 | 4423.0483 | 0.16338 | 0.16338 | 2.3823 | 2.2 | 3471.686
41 | 120 | 97 | 151 | 11 | 14.4167 | 70930 | 1.4 | 99302 | 1.2 | 1.75 | 0 | 1.3333 | 2.4762 | 1.3781 | 7.0924 | 73.4167 | 77.4167 | 79.4167 | 73.3383 | 77.3383 | 87.3383 | 1 | 6.5931 | 9.7689 | 11.0725 | 95.0503 | 140.8347 | 159.6282 | 159.6282 | 159.6282 | 1 | 89.4167 | 5.6362 | 9.7596 | 8.351 | 14.4606 | 16.3903 | 81.2549 | 140.7004 | 120.3942 | 208.4738 | 236.2933 | 236.2933 | 236.2933 | 0 | 4900.8845 | 0.16423 | 0.16423 | 2.3839 | 2.2 | 3473.8024
41 | 132 | 106 | 166 | 12 | 15.8333 | 77900 | 1.4 | 109060 | 1.2 | 1.75 | 0 | 1.3333 | 2.4762 | 1.3352 | 7.0495 | 73.4167 | 77.4167 | 79.4167 | 73.4133 | 77.4133 | 87.4133 | 1 | 6.5863 | 9.7594 | 11.063 | 104.2838 | 154.5241 | 175.1638 | 175.1638 | 175.1638 | 1 | 89.4167 | 5.6304 | 9.7496 | 8.343 | 14.4466 | 16.3762 | 89.1483 | 154.3686 | 132.0967 | 228.7379 | 259.2902 | 259.2902 | 259.2902 | 0 | 5930.0703 | 0.16584 | 0.16584 | 2.3867 | 2.2 | 3482.8087
41 | 144 | 116 | 180 | 13 | 17.1667 | 84460 | 1.4 | 118244 | 1.2 | 1.75 | 0 | 1.3333 | 2.4762 | 1.2952 | 7.0095 | 73.4167 | 77.4167 | 79.4167 | 73.4833 | 77.4833 | 87.4833 | 1 | 6.5801 | 9.7506 | 11.0541 | 112.9579 | 167.3853 | 189.7624 | 189.7624 | 189.7624 | 1 | 89.4167 | 5.6251 | 9.7403 | 8.3354 | 14.4336 | 16.3631 | 96.5634 | 167.2086 | 143.0913 | 247.776 | 280.9003 | 280.9003 | 280.9003 | 0 | 7057.2737 | 0.16736 | 0.16736 | 2.3895 | 2.2 | 3495.954
Fill Height (ft) | Equivalent Circular Size (in) | Rise (in) | Span (in) | Wall thickness (in) | Outside Diameter (ft) | Prism Load PL (lbs/ft) | Vertical Arching Factor (Fe) | Earth Load (We) (lbs/ft) | Multiple Presence Factor (mpf) | Live Load Distribution Factor (LLDF) | Dynamic Load Allowance (IM) | Depth where Passing wheels overlap Hint-pass | Depth where wheels from the same axle overlap Hint-axle | Depth Where Tandem Axles Overlap Hint-Tand | Depth where single axles overlap with 14 ft. spacing Hint-s | Wheel Spread width Ww (ft) | Spread Width - Single Wheel or Passing Wheels (ft) | Spread Width (wheel or axle) (ft) | Single Axle Spread length (ft) | Tandem Axle Spread length (ft) | Double HS20 Axle Spread length (ft) | Axle Load Modifier | Single Axle Pressure (psf) | Tandem Axle Pressure (psf) | Double HS20 Axle Pressure (psf) | Live Load From Single Axle (lbs/ft) | Live Load from Tandem Axles (lbs/ft) | Live Load from Two Single Axles (lbs/ft) | One or Two Single Axles Governing (lbs/ft) | Single Axle(s) or Tandem Axles Governing (lbs/ft) | Axle Load Modifier for Passing Axles | Width of Two Axles Passing - W2 | Pressure from Two Wheels Passing | Pressure from Two Axles Passing | Pressure from Tandem Axles Passing | Pressure from Tandem Axles in two lanes passing | Pressure from Two Lanes with Two HS20 Axles Passing | Live Load from Single Axles Passing | Live Load from Single Axle Lanes Passing | Live Load from Tandem Axles Passing | Live Load from Tandem Axles in two lanes Passing | Live Load from Two Lanes with Two HS20 Axles Passing | Governing Live Load from Two Lanes | Governing Live Load | Live Load Applied | Fluid Load (lbs/ft) | Initial (q) | Horizontal Load for Earth Load Bedding Factor (q) | Earth Load Bedding Factor (Bfe) | Live Load Bedding Factor (Bfll) | D-Load (lbs/ft/ft)
42 | 18 | 14 | 23 | 2.75 | 2.375 | 11970 | 1.4 | 16758 | 1.2 | 1.15 | 0 | 2.029 | 3.7681 | 2.6536 | 11.3493 | 49.9667 | 53.9667 | 55.9667 | 49.2483 | 53.2483 | 63.2483 | 1 | 13.9319 | 20.1333 | 21.6962 | 33.0883 | 47.8167 | 51.5284 | 51.5284 | 51.5284 | 1 | 65.9667 | 12.0402 | 19.6999 | 17.3996 | 28.4688 | 30.6787 | 28.5954 | 46.7872 | 41.324 | 67.6134 | 72.8618 | 72.8618 | 72.8618 | 0 | 110.2699 | 0.15049 | 0.15049 | 2.3595 | 2.4 | 3729.9443
42 | 24 | 19 | 30 | 3.25 | 3.0417 | 15330 | 1.4 | 21462 | 1.2 | 1.2 | 0 | 1.9444 | 3.6111 | 2.5139 | 10.8472 | 52.0667 | 56.0667 | 58.0667 | 51.3833 | 55.3833 | 65.3833 | 1 | 12.8701 | 18.6571 | 20.2287 | 39.1466 | 56.7488 | 61.5289 | 61.5289 | 61.5289 | 1 | 68.0667 | 11.1077 | 18.2988 | 16.1022 | 26.5269 | 28.7613 | 33.7858 | 55.6589 | 48.9776 | 80.686 | 87.4823 | 87.4823 | 87.4823 | 0 | 196.0354 | 0.15123 | 0.15123 | 2.3608 | 2.2 | 3669.6009
42 | 27 | 22 | 34 | 3.5 | 3.4167 | 17220 | 1.4 | 24108 | 1.2 | 1.2333 | 0 | 1.8919 | 3.5135 | 2.4297 | 10.5378 | 53.4667 | 57.4667 | 59.4667 | 52.8033 | 56.8033 | 66.8033 | 1 | 12.2292 | 17.7625 | 19.3326 | 41.7829 | 60.6885 | 66.0529 | 66.0529 | 66.0529 | 1 | 69.4667 | 10.5456 | 17.4479 | 15.3172 | 25.3425 | 27.5826 | 36.0309 | 59.6135 | 52.3339 | 86.5869 | 94.2406 | 94.2406 | 94.2406 | 0 | 248.1073 | 0.15165 | 0.15165 | 2.3615 | 2.2 | 3640.1201
42 | 30 | 24 | 38 | 3.75 | 3.7917 | 19110 | 1.4 | 26754 | 1.2 | 1.2667 | 0 | 1.8421 | 3.4211 | 2.35 | 10.2447 | 54.8667 | 58.8667 | 60.8667 | 54.2233 | 58.2233 | 68.2233 | 1 | 11.635 | 16.9307 | 18.4948 | 44.116 | 64.1955 | 70.126 | 70.126 | 70.126 | 1 | 70.8667 | 10.0252 | 16.6553 | 14.5883 | 24.236 | 26.4749 | 38.0123 | 63.1512 | 55.3138 | 91.8948 | 100.3842 | 100.3842 | 100.3842 | 0 | 306.3053 | 0.15206 | 0.15206 | 2.3623 | 2.2 | 3617.4416
42 | 33 | 27 | 42 | 3.75 | 4.125 | 20790 | 1.4 | 29106 | 1.2 | 1.3 | 0 | 1.7949 | 3.3333 | 2.2744 | 9.9667 | 56.2667 | 60.2667 | 62.2667 | 55.6433 | 59.6433 | 69.6433 | 1 | 11.0831 | 16.156 | 17.7103 | 45.7179 | 66.6435 | 73.055 | 73.055 | 73.055 | 1 | 72.2667 | 9.5424 | 15.9158 | 13.9101 | 23.2006 | 25.4327 | 39.3626 | 65.6527 | 57.3793 | 95.7027 | 104.9099 | 104.9099 | 104.9099 | 0 | 370.6294 | 0.15243 | 0.15243 | 2.3629 | 2.2 | 3564.1957
42 | 36 | 29 | 45 | 4.5 | 4.5 | 22680 | 1.4 | 31752 | 1.2 | 1.325 | 0 | 1.761 | 3.2704 | 2.2201 | 9.7673 | 57.3167 | 61.3167 | 63.3167 | 56.7083 | 60.7083 | 70.7083 | 1 | 10.6946 | 15.6094 | 17.1543 | 48.1259 | 70.2421 | 77.1943 | 77.1943 | 77.1943 | 1 | 73.3167 | 9.2029 | 15.3933 | 13.4321 | 22.4672 | 24.6909 | 41.413 | 69.2696 | 60.4443 | 101.1024 | 111.109 | 111.109 | 111.109 | 0 | 441.0796 | 0.15285 | 0.15285 | 2.3636 | 2.2 | 3632.0233
42 | 39 | 32 | 49 | 4.75 | 4.875 | 24570 | 1.4 | 34398 | 1.2 | 1.3583 | 0 | 1.7178 | 3.1902 | 2.1509 | 9.5129 | 58.7167 | 62.7167 | 64.7167 | 58.1283 | 62.1283 | 72.1283 | 1 | 10.2077 | 14.9226 | 16.4528 | 49.7625 | 72.7478 | 80.2073 | 80.2073 | 80.2073 | 1 | 74.7167 | 8.7777 | 14.7358 | 12.8321 | 21.5423 | 23.7513 | 42.7911 | 71.8372 | 62.5564 | 105.0189 | 115.7874 | 115.7874 | 115.7874 | 0 | 517.6559 | 0.15326 | 0.15326 | 2.3644 | 2.2 | 3616.4986
42 | 42 | 34 | 53 | 5 | 5.25 | 26460 | 1.4 | 37044 | 1.2 | 1.3917 | 0 | 1.6766 | 3.1138 | 2.085 | 9.2707 | 60.1167 | 64.1167 | 66.1167 | 59.5483 | 63.5483 | 73.5483 | 1 | 9.7533 | 14.2803 | 15.7935 | 51.2047 | 74.9714 | 82.9157 | 82.9157 | 82.9157 | 1 | 76.1167 | 8.3813 | 14.1199 | 12.2714 | 20.6736 | 22.8643 | 44.0016 | 74.1293 | 64.425 | 108.5364 | 120.0374 | 120.0374 | 120.0374 | 0 | 600.3584 | 0.15368 | 0.15368 | 2.3651 | 2.2 | 3603.7423
42 | 48 | 38 | 60 | 5.5 | 5.9167 | 29820 | 1.4 | 41748 | 1.2 | 1.45 | 0 | 1.6092 | 2.9885 | 1.977 | 8.8736 | 62.5667 | 66.5667 | 68.5667 | 62.0333 | 66.0333 | 76.0333 | 1 | 9.028 | 13.2518 | 14.7314 | 53.4159 | 78.4065 | 87.1608 | 87.1608 | 87.1608 | 1 | 78.5667 | 7.7494 | 13.1316 | 11.375 | 19.2752 | 21.4273 | 45.8506 | 77.6951 | 67.3019 | 114.0448 | 126.7782 | 126.7782 | 126.7782 | 0 | 784.1415 | 0.15442 | 0.15442 | 2.3664 | 2.2 | 3594.6492
42 | 54 | 43 | 68 | 6 | 6.6667 | 33600 | 1.4 | 47040 | 1.2 | 1.5167 | 0 | 1.5385 | 2.8571 | 1.8637 | 8.4571 | 65.3667 | 69.3667 | 71.3667 | 64.8733 | 68.8733 | 78.8733 | 1 | 8.2941 | 12.2069 | 13.6438 | 55.294 | 81.3792 | 90.9587 | 90.9587 | 90.9587 | 1 | 81.3667 | 7.111 | 12.1246 | 10.4657 | 17.8444 | 19.945 | 47.4069 | 80.8306 | 69.7713 | 118.9628 | 132.9664 | 132.9664 | 132.9664 | 0 | 992.4291 | 0.15525 | 0.15525 | 2.3679 | 2.2 | 3579.7024
42 | 60 | 48 | 76 | 6.5 | 7.4167 | 37380 | 1.4 | 52332 | 1.2 | 1.5833 | 0 | 1.4737 | 2.7368 | 1.76 | 8.0758 | 68.1667 | 72.1667 | 74.1667 | 67.7133 | 71.7133 | 81.7133 | 1 | 7.6462 | 11.2809 | 12.6724 | 56.7097 | 83.6664 | 93.9871 | 93.9871 | 93.9871 | 1 | 84.1667 | 6.5485 | 11.2296 | 9.6613 | 16.5676 | 18.6113 | 48.5677 | 83.2865 | 71.6543 | 122.8765 | 138.0339 | 138.0339 | 138.0339 | 0 | 1225.2211 | 0.15608 | 0.15608 | 2.3694 | 2.2 | 3569.0804
42 | 66 | 53 | 83 | 7 | 8.0833 | 40740 | 1.4 | 57036 | 1.2 | 1.6417 | 0 | 1.4213 | 2.6396 | 1.6761 | 7.7675 | 70.6167 | 74.6167 | 76.6167 | 70.1983 | 74.1983 | 84.1983 | 1 | 7.1397 | 10.5544 | 11.9051 | 57.7127 | 85.3148 | 96.2332 | 96.2332 | 96.2332 | 1 | 86.6167 | 6.1092 | 10.5257 | 9.0311 | 15.5598 | 17.5511 | 49.383 | 85.0829 | 73.0013 | 125.7752 | 141.8716 | 141.8716 | 141.8716 | 0 | 1482.5176 | 0.15682 | 0.15682 | 2.3707 | 2.2 | 3568.8435
42 | 72 | 58 | 91 | 7.5 | 8.8333 | 44520 | 1.4 | 62328 | 1.2 | 1.7083 | 0 | 1.3659 | 2.5366 | 1.5873 | 7.441 | 73.4167 | 77.4167 | 79.4167 | 73.0383 | 77.0383 | 87.0383 | 1 | 6.6202 | 9.8069 | 11.1106 | 58.4781 | 86.6278 | 98.144 | 98.144 | 98.144 | 1 | 89.4167 | 5.6593 | 9.7997 | 8.3836 | 14.5169 | 16.4468 | 49.9907 | 86.5636 | 74.0548 | 128.2328 | 145.2799 | 145.2799 | 145.2799 | 0 | 1764.3184 | 0.15765 | 0.15765 | 2.3721 | 2.2 | 3562.9289
42 | 78 | 63 | 98 | 8 | 9.5 | 47880 | 1.4 | 67032 | 1.2 | 1.75 | 0 | 1.3333 | 2.4762 | 1.5295 | 7.2438 | 75.1667 | 79.1667 | 81.1667 | 74.8233 | 78.8233 | 88.8233 | 1 | 6.3229 | 9.3782 | 10.6526 | 60.0676 | 89.0927 | 101.1999 | 101.1999 | 101.1999 | 1 | 91.1667 | 5.4022 | 9.3822 | 8.0126 | 13.9158 | 15.8069 | 51.3209 | 89.1313 | 76.1196 | 132.2004 | 150.1656 | 150.1656 | 150.1656 | 0 | 2070.6237 | 0.15839 | 0.15839 | 2.3734 | 2.2 | 3565.0953
42 | 84 | 68 | 106 | 8.5 | 10.25 | 51660 | 1.4 | 72324 | 1.2 | 1.75 | 0 | 1.3333 | 2.4762 | 1.5067 | 7.221 | 75.1667 | 79.1667 | 81.1667 | 74.8633 | 78.8633 | 88.8633 | 1 | 6.3195 | 9.3734 | 10.6478 | 64.7751 | 96.0776 | 109.1402 | 109.1402 | 109.1402 | 1 | 91.1667 | 5.3993 | 9.3772 | 8.0085 | 13.9088 | 15.7998 | 55.343 | 96.1166 | 82.0874 | 142.5649 | 161.9478 | 161.9478 | 161.9478 | 0 | 2401.4334 | 0.15922 | 0.15922 | 2.3749 | 2.2 | 3562.0108
42 | 90 | 72 | 113 | 9 | 10.9167 | 55020 | 1.4 | 77028 | 1.2 | 1.75 | 0 | 1.3333 | 2.4762 | 1.4867 | 7.201 | 75.1667 | 79.1667 | 81.1667 | 74.8983 | 78.8983 | 88.8983 | 1 | 6.3166 | 9.3693 | 10.6436 | 68.9559 | 102.2812 | 116.193 | 116.193 | 116.193 | 1 | 91.1667 | 5.3968 | 9.3729 | 8.005 | 13.9026 | 15.7936 | 58.915 | 102.3203 | 87.3876 | 151.7701 | 172.4131 | 172.4131 | 172.4131 | 0 | 2756.7476 | 0.15996 | 0.15996 | 2.3762 | 2.2 | 3565.6106
42 | 96 | 77 | 121 | 9.5 | 11.6667 | 58800 | 1.4 | 82320 | 1.2 | 1.75 | 0 | 1.3333 | 2.4762 | 1.4638 | 7.1781 | 75.1667 | 79.1667 | 81.1667 | 74.9383 | 78.9383 | 88.9383 | 1 | 6.3132 | 9.3645 | 10.6388 | 73.654 | 109.2527 | 124.1199 | 124.1199 | 124.1199 | 1 | 91.1667 | 5.3939 | 9.3678 | 8.0009 | 13.8956 | 15.7865 | 62.9289 | 109.2916 | 93.344 | 162.1148 | 184.1754 | 184.1754 | 184.1754 | 0 | 3136.5661 | 0.16079 | 0.16079 | 2.3777 | 2.2 | 3564.3653
42 | 102 | 82 | 128 | 9.75 | 12.2917 | 61950 | 1.4 | 86730 | 1.2 | 1.75 | 0 | 1.3333 | 2.4762 | 1.4438 | 7.1581 | 75.1667 | 79.1667 | 81.1667 | 74.9733 | 78.9733 | 88.9733 | 1 | 6.3103 | 9.3604 | 10.6347 | 77.5635 | 115.0546 | 130.7177 | 130.7177 | 130.7177 | 1 | 91.1667 | 5.3914 | 9.3635 | 7.9974 | 13.8894 | 15.7803 | 66.2692 | 115.0927 | 98.301 | 170.7239 | 193.9656 | 193.9656 | 193.9656 | 0 | 3540.8891 | 0.16149 | 0.16149 | 2.3789 | 2.2 | 3557.4145
42 | 108 | 87 | 136 | 10 | 13 | 65520 | 1.4 | 91728 | 1.2 | 1.75 | 0 | 1.3333 | 2.4762 | 1.421 | 7.1352 | 75.1667 | 79.1667 | 81.1667 | 75.0133 | 79.0133 | 89.0133 | 1 | 6.3069 | 9.3556 | 10.6299 | 81.9895 | 121.6232 | 138.1885 | 138.1885 | 138.1885 | 1 | 91.1667 | 5.3885 | 9.3585 | 7.9933 | 13.8824 | 15.7732 | 70.0507 | 121.6603 | 103.9132 | 180.4708 | 205.0511 | 205.0511 | 205.0511 | 0 | 3969.7165 | 0.16227 | 0.16227 | 2.3803 | 2.2 | 3547.3478
42 | 114 | 92 | 143 | 10.5 | 13.6667 | 68880 | 1.4 | 96432 | 1.2 | 1.75 | 0 | 1.3333 | 2.4762 | 1.401 | 7.1152 | 75.1667 | 79.1667 | 81.1667 | 75.0483 | 79.0483 | 89.0483 | 1 | 6.3039 | 9.3515 | 10.6257 | 86.1539 | 127.8037 | 145.218 | 145.218 | 145.218 | 1 | 91.1667 | 5.386 | 9.3541 | 7.9898 | 13.8762 | 15.767 | 73.6087 | 127.8396 | 109.1937 | 189.6417 | 215.4819 | 215.4819 | 215.4819 | 0 | 4423.0483 | 0.16301 | 0.16301 | 2.3817 | 2.2 | 3553.5464
42 | 120 | 97 | 151 | 11 | 14.4167 | 72660 | 1.4 | 101724 | 1.2 | 1.75 | 0 | 1.3333 | 2.4762 | 1.3781 | 7.0924 | 75.1667 | 79.1667 | 81.1667 | 75.0883 | 79.0883 | 89.0883 | 1 | 6.3006 | 9.3468 | 10.6209 | 90.8335 | 134.7491 | 153.1185 | 153.1185 | 153.1185 | 1 | 91.1667 | 5.3831 | 9.3491 | 7.9857 | 13.8692 | 15.7599 | 77.6068 | 134.7834 | 115.1278 | 199.9477 | 227.205 | 227.205 | 227.205 | 0 | 4900.8845 | 0.16384 | 0.16384 | 2.3832 | 2.2 | 3555.5848
42 | 132 | 106 | 166 | 12 | 15.8333 | 79800 | 1.4 | 111720 | 1.2 | 1.75 | 0 | 1.3333 | 2.4762 | 1.3352 | 7.0495 | 75.1667 | 79.1667 | 81.1667 | 75.1633 | 79.1633 | 89.1633 | 1 | 6.2943 | 9.3379 | 10.612 | 99.6598 | 147.8502 | 168.0233 | 168.0233 | 168.0233 | 1 | 91.1667 | 5.3778 | 9.3398 | 7.9782 | 13.8561 | 15.7466 | 85.1479 | 147.8803 | 126.3211 | 219.3877 | 249.3216 | 249.3216 | 249.3216 | 0 | 5930.0703 | 0.16542 | 0.16542 | 2.386 | 2.2 | 3564.5214
42 | 144 | 116 | 180 | 13 | 17.1667 | 86520 | 1.4 | 121128 | 1.2 | 1.75 | 0 | 1.3333 | 2.4762 | 1.2952 | 7.0095 | 75.1667 | 79.1667 | 81.1667 | 75.2333 | 79.2333 | 89.2333 | 1 | 6.2884 | 9.3297 | 10.6037 | 107.9516 | 160.1591 | 182.0297 | 182.0297 | 182.0297 | 1 | 91.1667 | 5.3728 | 9.3311 | 7.9711 | 13.8438 | 15.7343 | 92.2324 | 160.1842 | 136.8377 | 237.6523 | 270.1051 | 270.1051 | 270.1051 | 0 | 7057.2737 | 0.16689 | 0.16689 | 2.3886 | 2.2 | 3577.6681

## SI 3 - Table 1
Type 2 Installation with Live load Perpendicular to Flow
Unit weight of soil (w) (pcf)
120
| Tire length (ft) (tl) | Tire Width (ft) (tw) |  | single axle width (ft) (sw) | tandem axle spacing (ft) (sa) | Single Axle Spacing (ft) | Single Axle Load (lbs) | Double Axle Load (lbs) | Multiple Presence Factor | LLDF (Base) |  | Projection Ratio (p) | x value for bedding | CN Value for Bedding | CA Value for Bedding
| 0.83333 | 1.6667 |  | 6 | 4 | 14 | 32000 | 50000 | 1.2 | 1.15 |  | 0.5 | 0.268 | 0.763 | 1.337
Fill Height (ft) | Equivalent Circular Size (in) | Rise (in) | Span (in) | Wall thickness (in) | Outside Span (ft) | Prism Load PL (lbs/ft) | Vertical Arching Factor (Fe) | Earth Load (We) (lbs/ft) | Multiple Presence Factor (mpf) | Live Load Distribution Factor (LLDF) | Dynamic Load Allowance (IM) | Live Load Spread (E) (ft) | Live Load Length - S (Lw) | Live Load Length - T (Lw) | Single Axle Pressure (psf) | Depth where the tandem axles overlap Hint-d | Tandem Axle Pressure (psf) | Live Load From Single Axle (lbs/ft) | Distance Between Tandem Prisms (ft) | Governing Length for Tandem Application | Live Load from Tandem Axle | Governing Live Load (lbs/ft) | Fluid Load (lbs/ft) | Initial (q) | Horizontal Load for Earth Load Bedding Factor (q) | Earth Load Bedding Factor (Bfe) | Live Load Bedding Factor (Bfll) | D-Load (lbs/ft/ft)
1 | 18 | 14 | 23 | 2.75 | 2.375 | 285 | 1.4 | 399 | 1.2 | 1.15 | 0.28875 | 8.23 | 1.9833 | 5.9833 | 3031.8266 | 2.7536 | 2368.6145 | 6013.1227 | 2.0167 | 2.375 | 848.7535 | 6013.1227 | 110.2699 | 0.11628 | 0.11628 | 1.8269 | 3.2 | 1125.8404
1 | 24 | 19 | 30 | 3.25 | 3.0417 | 365 | 1.4 | 511 | 1.2 | 1.2 | 0.28875 | 8.3 | 2.0333 | 6.0333 | 2932.3326 | 2.6389 | 2290.8849 | 5962.4096 | 1.9667 | 3.0417 | 2462.7012 | 5962.4096 | 196.0354 | 0.12587 | 0.12587 | 1.8333 | 2.2 | 1238.3357
1 | 27 | 22 | 34 | 3.5 | 3.4167 | 410 | 1.4 | 574 | 1.2 | 1.2333 | 0.28875 | 8.34 | 2.0667 | 6.0667 | 2871.1998 | 2.5676 | 2243.1249 | 5933.8129 | 1.9333 | 3.4167 | 3327.3019 | 5933.8129 | 248.1073 | 0.13126 | 0.13126 | 1.837 | 2.2 | 1109.9006
1 | 30 | 24 | 38 | 3.75 | 3.7917 | 455 | 1.4 | 637 | 1.2 | 1.2667 | 0.28875 | 8.38 | 2.1 | 6.1 | 2812.1377 | 2.5 | 2196.9826 | 5905.4893 | 1.9 | 3.7917 | 4155.9588 | 5905.4893 | 306.3053 | 0.13665 | 0.13665 | 1.8406 | 2.2 | 1009.5162
1 | 33 | 27 | 42 | 3.75 | 4.125 | 495 | 1.4 | 693 | 1.2 | 1.3 | 0.28875 | 8.42 | 2.1333 | 6.1333 | 2755.0475 | 2.4359 | 2152.3809 | 5877.4347 | 1.8667 | 4.125 | 4860.7935 | 5877.4347 | 370.6294 | 0.14144 | 0.14144 | 1.8439 | 2.2 | 928.1139
1 | 36 | 29 | 45 | 4.5 | 4.5 | 540 | 1.4 | 756 | 1.2 | 1.325 | 0.28875 | 8.45 | 2.1583 | 6.1583 | 2713.4678 | 2.3899 | 2119.8967 | 5856.568 | 1.8417 | 4.5 | 5635.3922 | 5856.568 | 441.0796 | 0.14683 | 0.14683 | 1.8476 | 2.2 | 882.6651
1 | 39 | 32 | 49 | 4.75 | 4.875 | 585 | 1.4 | 819 | 1.2 | 1.3583 | 0.28875 | 8.49 | 2.1917 | 6.1917 | 2659.6085 | 2.3313 | 2077.8191 | 5828.9753 | 1.8083 | 4.875 | 6371.9787 | 6371.9787 | 517.6559 | 0.15222 | 0.15222 | 1.8513 | 2.2 | 886.1321
1 | 42 | 34 | 53 | 5 | 5.25 | 630 | 1.4 | 882 | 1.2 | 1.3917 | 0.28875 | 8.53 | 2.225 | 6.225 | 2607.4792 | 2.2754 | 2037.0931 | 5801.6413 | 1.775 | 5.25 | 7078.8987 | 7078.8987 | 600.3584 | 0.15761 | 0.15761 | 1.855 | 2.2 | 909.4646
1 | 48 | 38 | 60 | 5.5 | 5.9167 | 710 | 1.4 | 994 | 1.2 | 1.45 | 0.28875 | 8.6 | 2.2833 | 6.2833 | 2520.1833 | 2.1839 | 1968.8932 | 5754.4186 | 1.7167 | 5.9167 | 8269.3516 | 8269.3516 | 784.1415 | 0.16719 | 0.16719 | 1.8616 | 2.2 | 942.7909
1 | 54 | 43 | 68 | 6 | 6.6667 | 800 | 1.4 | 1120 | 1.2 | 1.5167 | 0.28875 | 8.68 | 2.35 | 6.35 | 2426.1202 | 2.0879 | 1895.4064 | 5701.3825 | 1.65 | 6.35 | 8908.4101 | 8908.4101 | 992.4291 | 0.17798 | 0.17798 | 1.8691 | 2.2 | 914.0186
1 | 60 | 48 | 76 | 6.5 | 7.4167 | 890 | 1.4 | 1246 | 1.2 | 1.5833 | 0.28875 | 8.76 | 2.4167 | 6.4167 | 2337.6476 | 2 | 1826.2872 | 5649.3151 | 1.5833 | 6.4167 | 8827.0548 | 8827.0548 | 1225.2211 | 0.18876 | 0.18876 | 1.8767 | 2.2 | 841.4327
1 | 66 | 53 | 83 | 7 | 8.0833 | 970 | 1.4 | 1358 | 1.2 | 1.6417 | 0.28875 | 8.83 | 2.475 | 6.475 | 2264.4566 | 1.9289 | 1769.1067 | 5604.53 | 1.525 | 6.475 | 8757.0781 | 8757.0781 | 1482.5176 | 0.19834 | 0.19834 | 1.8835 | 2.2 | 793.5307
1 | 72 | 58 | 91 | 7.5 | 8.8333 | 1060 | 1.4 | 1484 | 1.2 | 1.7083 | 0.28875 | 8.91 | 2.5417 | 6.5417 | 2185.2625 | 1.8537 | 1707.2363 | 5554.2088 | 1.4583 | 6.5417 | 8678.4512 | 8678.4512 | 1764.3184 | 0.20912 | 0.20912 | 1.8912 | 2.2 | 746.6821
1 | 78 | 63 | 98 | 8 | 9.5 | 1140 | 1.4 | 1596 | 1.2 | 1.75 | 0.28875 | 8.98 | 2.5833 | 6.5833 | 2133.2567 | 1.8095 | 1666.6068 | 5510.9131 | 1.4167 | 6.5833 | 8610.8018 | 8610.8018 | 2070.6237 | 0.21871 | 0.21871 | 1.8981 | 2.2 | 715.8037
1 | 84 | 68 | 106 | 8.5 | 10.25 | 1230 | 1.4 | 1722 | 1.2 | 1.75 | 0.28875 | 9.06 | 2.5833 | 6.5833 | 2114.42 | 1.8095 | 1651.8906 | 5462.2517 | 1.4167 | 6.5833 | 8534.7682 | 8534.7682 | 2401.4334 | 0.22949 | 0.22949 | 1.9059 | 2.2 | 684.1047
1 | 90 | 72 | 113 | 9 | 10.9167 | 1310 | 1.4 | 1834 | 1.2 | 1.75 | 0.28875 | 9.13 | 2.5833 | 6.5833 | 2098.2087 | 1.8095 | 1639.2255 | 5420.3724 | 1.4167 | 6.5833 | 8469.3319 | 8469.3319 | 2756.7476 | 0.23907 | 0.23907 | 1.9129 | 2.2 | 663.6693
1 | 96 | 77 | 121 | 9.5 | 11.6667 | 1400 | 1.4 | 1960 | 1.2 | 1.75 | 0.28875 | 9.21 | 2.5833 | 6.5833 | 2079.9832 | 1.8095 | 1624.9869 | 5373.2899 | 1.4167 | 6.5833 | 8395.7655 | 8395.7655 | 3136.5661 | 0.24985 | 0.24985 | 1.9209 | 2.2 | 641.6053
1 | 102 | 82 | 128 | 9.75 | 12.2917 | 1475 | 1.4 | 2065 | 1.2 | 1.75 | 0.28875 | 9.28 | 2.5833 | 6.5833 | 2064.2937 | 1.8095 | 1612.7294 | 5332.7586 | 1.4167 | 6.5833 | 8332.4353 | 8332.4353 | 3540.8891 | 0.25884 | 0.25884 | 1.9275 | 2.2 | 627.7304
1 | 108 | 87 | 136 | 10 | 13 | 1560 | 1.4 | 2184 | 1.2 | 1.75 | 0.28875 | 9.36 | 2.5833 | 6.5833 | 2046.6501 | 1.8095 | 1598.9454 | 5287.1795 | 1.4167 | 6.5833 | 8261.2179 | 8261.2179 | 3969.7165 | 0.26902 | 0.26902 | 1.9351 | 2.2 | 611.918
1 | 114 | 92 | 143 | 10.5 | 13.6667 | 1640 | 1.4 | 2296 | 1.2 | 1.75 | 0.28875 | 9.43 | 2.5833 | 6.5833 | 2031.4576 | 1.8095 | 1587.0762 | 5247.9321 | 1.4167 | 6.5833 | 8199.894 | 8199.894 | 4423.0483 | 0.2786 | 0.2786 | 1.9424 | 2.2 | 603.0569
1 | 120 | 97 | 151 | 11 | 14.4167 | 1730 | 1.4 | 2422 | 1.2 | 1.75 | 0.28875 | 9.51 | 2.5833 | 6.5833 | 2014.3686 | 1.8095 | 1573.7255 | 5203.7855 | 1.4167 | 6.5833 | 8130.9148 | 8130.9148 | 4900.8845 | 0.28938 | 0.28938 | 1.9506 | 2.2 | 592.0629
1 | 132 | 106 | 166 | 12 | 15.8333 | 1900 | 1.4 | 2660 | 1.2 | 1.75 | 0.28875 | 9.66 | 2.5833 | 6.5833 | 1983.0896 | 1.8095 | 1549.2887 | 5122.9814 | 1.4167 | 6.5833 | 8004.6584 | 8004.6584 | 5930.0703 | 0.30975 | 0.30975 | 1.9662 | 2.2 | 578.8427
1 | 144 | 116 | 180 | 13 | 17.1667 | 2060 | 1.4 | 2884 | 1.2 | 1.75 | 0.28875 | 9.8 | 2.5833 | 6.5833 | 1954.7597 | 1.8095 | 1527.156 | 5049.7959 | 1.4167 | 6.5833 | 7890.3061 | 7890.3061 | 7057.2737 | 0.32891 | 0.32891 | 1.9812 | 2.2 | 573.6242
Fill Height (ft) | Equivalent Circular Size (in) | Rise (in) | Span (in) | Wall thickness (in) | Outside Span (ft) | Prism Load PL (lbs/ft) | Vertical Arching Factor (Fe) | Earth Load (We) (lbs/ft) | Multiple Presence Factor (mpf) | Live Load Distribution Factor (LLDF) | Dynamic Load Allowance (IM) | Depth where wheels overlap Hint-w | Depth where the tandem axles overlap Hint-d | Depth where single axles overlap with 14 ft. spacing Hint-s | Wheel Spread width Ww (ft) | Governing Spread Width (wheel or axle) (ft) | Single Axle Spread length (ft) | Tandem Axle Spread length (ft) | Double HS20 Axle Spread length (ft) | Axle Load Modifier | Single Axle Pressure (psf) | Tandem Axle Pressure (psf) | Double Single Axle Pressure (psf) | Live Load From Single Axle (lbs/ft) | Distance Between Tandem Prisms (ft) | Governing Length for Tandem Application | Live Load from Tandem Axle | Live Load from Two Single Axles (lbs/ft) | One or Two Single Axles Governing (lbs/ft) | Single Axle(s) or Tandem Axles Governing (lbs/ft) | Fluid Load (lbs/ft) | Initial (q) | Horizontal Load for Earth Load Bedding Factor (q) | Earth Load Bedding Factor (Bfe) | Live Load Bedding Factor (Bfll) | D-Load (lbs/ft/ft)
2 | 18 | 14 | 23 | 2.75 | 2.375 | 570 | 1.4 | 798 | 1.2 | 1.15 | 0.2475 | 3.6681 | 2.7536 | 11.4493 | 4.0817 | 4.0817 | 3.1333 | 7.1333 | 17.1333 | 0.5 | 1872.8269 | 1463.1461 | 685.0029 | 4447.964 | 0.86667 | 2.375 | 2206.912 | 1626.8818 | 4447.964 | 4447.964 | 110.2699 | 0.099213 | 0.099213 | 1.8156 | 2.4 | 1227.9587
2 | 24 | 19 | 30 | 3.25 | 3.0417 | 730 | 1.4 | 1022 | 1.2 | 1.2 | 0.2475 | 3.4861 | 2.6389 | 10.9722 | 4.2167 | 4.2167 | 3.2333 | 7.2333 | 17.2333 | 0.5 | 1756.7988 | 1372.4991 | 659.2243 | 5343.5964 | 0.76667 | 3.0417 | 3122.4354 | 2005.1406 | 5343.5964 | 5343.5964 | 196.0354 | 0.104 | 0.104 | 1.8187 | 2.2 | 1239.4494
2 | 27 | 22 | 34 | 3.5 | 3.4167 | 820 | 1.4 | 1148 | 1.2 | 1.2333 | 0.2475 | 3.3757 | 2.5676 | 10.6757 | 4.3033 | 4.3033 | 3.3 | 7.3 | 17.3 | 0.5 | 1686.6418 | 1317.6889 | 643.4587 | 5565.9179 | 0.7 | 3.4167 | 3579.7215 | 2198.4839 | 5565.9179 | 5565.9179 | 248.1073 | 0.1067 | 0.1067 | 1.8205 | 2.2 | 1163.5886
2 | 30 | 24 | 38 | 3.75 | 3.7917 | 910 | 1.4 | 1274 | 1.2 | 1.2667 | 0.2475 | 3.2711 | 2.5 | 10.3947 | 4.39 | 4.39 | 3.3667 | 7.3667 | 17.3667 | 0.5 | 1620.6049 | 1266.0976 | 628.3343 | 5456.0364 | 0.63333 | 3.7917 | 3998.7581 | 2382.4343 | 5456.0364 | 5456.0364 | 306.3053 | 0.1094 | 0.1094 | 1.8223 | 2.2 | 1057.0146
2 | 33 | 27 | 42 | 3.75 | 4.125 | 990 | 1.4 | 1386 | 1.2 | 1.3 | 0.2475 | 3.1718 | 2.4359 | 10.1282 | 4.4767 | 4.4767 | 3.4333 | 7.4333 | 17.4333 | 0.5 | 1558.3717 | 1217.4779 | 613.8137 | 5350.4095 | 0.56667 | 4.125 | 4332.1922 | 2531.9816 | 5350.4095 | 5350.4095 | 370.6294 | 0.11179 | 0.11179 | 1.8239 | 2.2 | 970.033
2 | 36 | 29 | 45 | 4.5 | 4.5 | 1080 | 1.4 | 1512 | 1.2 | 1.325 | 0.2475 | 3.1006 | 2.3899 | 9.9371 | 4.5417 | 4.5417 | 3.4833 | 7.4833 | 17.4833 | 0.5 | 1514.0196 | 1182.8278 | 603.2986 | 5273.8349 | 0.51667 | 4.5 | 4711.5974 | 2714.8435 | 5273.8349 | 5273.8349 | 441.0796 | 0.11449 | 0.11449 | 1.8257 | 2.2 | 924.5231
2 | 39 | 32 | 49 | 4.75 | 4.875 | 1170 | 1.4 | 1638 | 1.2 | 1.3583 | 0.2475 | 3.0098 | 2.3313 | 9.6933 | 4.6283 | 4.6283 | 3.55 | 7.55 | 17.55 | 0.5 | 1457.7693 | 1138.8823 | 589.7528 | 5175.081 | 0.45 | 4.875 | 5039.554 | 2875.045 | 5175.081 | 5175.081 | 517.6559 | 0.11718 | 0.11718 | 1.8275 | 2.2 | 864.9469
2 | 42 | 34 | 53 | 5 | 5.25 | 1260 | 1.4 | 1764 | 1.2 | 1.3917 | 0.2475 | 2.9234 | 2.2754 | 9.4611 | 4.715 | 4.715 | 3.6167 | 7.6167 | 17.6167 | 0.5 | 1404.5966 | 1097.3411 | 576.7218 | 5079.9576 | 0.38333 | 5.25 | 5340.3932 | 3027.7893 | 5079.9576 | 5340.3932 | 600.3584 | 0.11988 | 0.11988 | 1.8293 | 2.2 | 842.2486
2 | 48 | 38 | 60 | 5.5 | 5.9167 | 1420 | 1.4 | 1988 | 1.2 | 1.45 | 0.2475 | 2.7816 | 2.1839 | 9.0805 | 4.8667 | 4.8667 | 3.7333 | 7.7333 | 17.7333 | 0.5 | 1318.2975 | 1029.9199 | 555.0726 | 4921.6438 | 0.26667 | 5.9167 | 5819.0474 | 3284.1796 | 4921.6438 | 5819.0474 | 784.1415 | 0.12467 | 0.12467 | 1.8325 | 2.2 | 831.5508
2 | 54 | 43 | 68 | 6 | 6.6667 | 1600 | 1.4 | 2240 | 1.2 | 1.5167 | 0.2475 | 2.633 | 2.0879 | 8.6813 | 5.04 | 5.04 | 3.8667 | 7.8667 | 17.8667 | 0.5 | 1229.064 | 960.2063 | 531.9829 | 4752.381 | 0.13333 | 6.6667 | 6273.3477 | 3546.5529 | 4752.381 | 6273.3477 | 992.4291 | 0.13006 | 0.13006 | 1.8362 | 2.2 | 813.8711
2 | 60 | 48 | 76 | 6.5 | 7.4167 | 1780 | 1.4 | 2492 | 1.2 | 1.5833 | 0.2475 | 2.4968 | 2 | 8.3158 | 5.2133 | 5.2133 | 4 | 8 | 18 | 0.5 | 1148.5934 | 897.3386 | 510.4859 | 4594.3734 | 0 | 7.4167 | 6655.2609 | 3786.104 | 4594.3734 | 6655.2609 | 1225.2211 | 0.13545 | 0.13545 | 1.8398 | 2.2 | 796.6641
2 | 66 | 53 | 83 | 7 | 8.0833 | 1940 | 1.4 | 2716 | 1.2 | 1.6417 | 0.2475 | 2.3868 | 1.9289 | 8.0203 | 5.365 | 5.365 | 4.1167 | 8.1167 | 18.1167 | 0.5 | 1084.492 | 859.4376 | 492.8602 | 4464.4921 | 0 | 8.0833 | 6947.121 | 3983.9534 | 4464.4921 | 6947.121 | 1482.5176 | 0.14024 | 0.14024 | 1.8431 | 2.2 | 785.8943
2 | 72 | 58 | 91 | 7.5 | 8.8333 | 2120 | 1.4 | 2968 | 1.2 | 1.7083 | 0.2475 | 2.2702 | 1.8537 | 7.7073 | 5.5383 | 5.5383 | 4.25 | 8.25 | 18.25 | 0.5 | 1017.5922 | 819.0846 | 473.947 | 4324.7668 | 0 | 8.25 | 6757.4481 | 4186.5322 | 4324.7668 | 6757.4481 | 1764.3184 | 0.14563 | 0.14563 | 1.8468 | 2.2 | 742.9536
2 | 78 | 63 | 98 | 8 | 9.5 | 2280 | 1.4 | 3192 | 1.2 | 1.75 | 0.2475 | 2.1962 | 1.8095 | 7.5238 | 5.6567 | 5.6567 | 4.3333 | 8.3333 | 18.3333 | 0.5 | 977.1452 | 793.9305 | 461.9232 | 4234.2958 | 0 | 8.3333 | 6616.0872 | 4388.2702 | 4388.2702 | 6616.0872 | 2070.6237 | 0.15042 | 0.15042 | 1.85 | 2.2 | 716.5603
2 | 84 | 68 | 106 | 8.5 | 10.25 | 2460 | 1.4 | 3444 | 1.2 | 1.75 | 0.2475 | 2.1733 | 1.8095 | 7.5238 | 5.6967 | 5.6967 | 4.3333 | 8.3333 | 18.3333 | 0.5 | 970.284 | 788.3558 | 458.6797 | 4204.5641 | 0 | 8.3333 | 6569.6314 | 4701.4671 | 4701.4671 | 6569.6314 | 2401.4334 | 0.15581 | 0.15581 | 1.8537 | 2.2 | 695.038
2 | 90 | 72 | 113 | 9 | 10.9167 | 2620 | 1.4 | 3668 | 1.2 | 1.75 | 0.2475 | 2.1533 | 1.8095 | 7.5238 | 5.7317 | 5.7317 | 4.3333 | 8.3333 | 18.3333 | 0.5 | 964.359 | 783.5417 | 455.8788 | 4178.8892 | 0 | 8.3333 | 6529.5144 | 4976.6772 | 4976.6772 | 6529.5144 | 2756.7476 | 0.16061 | 0.16061 | 1.8571 | 2.2 | 682.5776
2 | 96 | 77 | 121 | 9.5 | 11.6667 | 2800 | 1.4 | 3920 | 1.2 | 1.75 | 0.2475 | 2.1305 | 1.8095 | 7.5238 | 5.7717 | 5.7717 | 4.3333 | 8.3333 | 18.3333 | 0.5 | 957.6756 | 778.1115 | 452.7194 | 4149.9278 | 0 | 8.3333 | 6484.2622 | 5281.7263 | 5281.7263 | 6484.2622 | 3136.5661 | 0.166 | 0.166 | 1.8608 | 2.2 | 668.3939
2 | 102 | 82 | 128 | 9.75 | 12.2917 | 2950 | 1.4 | 4130 | 1.2 | 1.75 | 0.2475 | 2.1105 | 1.8095 | 7.5238 | 5.8067 | 5.8067 | 4.3333 | 8.3333 | 18.3333 | 0.5 | 951.9032 | 773.4214 | 449.9906 | 4124.9139 | 0 | 8.3333 | 6445.178 | 5531.1345 | 5531.1345 | 6445.178 | 3540.8891 | 0.17049 | 0.17049 | 1.8639 | 2.2 | 660.4787
2 | 108 | 87 | 136 | 10 | 13 | 3120 | 1.4 | 4368 | 1.2 | 1.75 | 0.2475 | 2.0876 | 1.8095 | 7.5238 | 5.8467 | 5.8467 | 4.3333 | 8.3333 | 18.3333 | 0.5 | 945.3908 | 768.13 | 446.912 | 4096.6933 | 0 | 8.3333 | 6401.0832 | 5809.8559 | 5809.8559 | 6401.0832 | 3969.7165 | 0.17558 | 0.17558 | 1.8675 | 2.2 | 650.6746
2 | 114 | 92 | 143 | 10.5 | 13.6667 | 3280 | 1.4 | 4592 | 1.2 | 1.75 | 0.2475 | 2.0676 | 1.8095 | 7.5238 | 5.8817 | 5.8817 | 4.3333 | 8.3333 | 18.3333 | 0.5 | 939.765 | 763.5591 | 444.2526 | 4072.3151 | 0 | 8.3333 | 6362.9923 | 6071.4516 | 6071.4516 | 6362.9923 | 4423.0483 | 0.18037 | 0.18037 | 1.8708 | 2.2 | 647.0803
2 | 120 | 97 | 151 | 11 | 14.4167 | 3460 | 1.4 | 4844 | 1.2 | 1.75 | 0.2475 | 2.0448 | 1.8095 | 7.5238 | 5.9217 | 5.9217 | 4.3333 | 8.3333 | 18.3333 | 0.5 | 933.417 | 758.4014 | 441.2517 | 4044.8072 | 0 | 8.3333 | 6320.0113 | 6361.3786 | 6361.3786 | 6361.3786 | 4900.8845 | 0.18576 | 0.18576 | 1.8746 | 2.2 | 642.9054
2 | 132 | 106 | 166 | 12 | 15.8333 | 3800 | 1.4 | 5320 | 1.2 | 1.75 | 0.2475 | 2.0019 | 1.8095 | 7.5238 | 5.9967 | 5.9967 | 4.3333 | 8.3333 | 18.3333 | 0.5 | 921.7428 | 748.9161 | 435.733 | 3994.219 | 0 | 8.3333 | 6240.9672 | 6899.1056 | 6899.1056 | 6899.1056 | 5930.0703 | 0.19594 | 0.19594 | 1.8818 | 2.2 | 658.8641
2 | 144 | 116 | 180 | 13 | 17.1667 | 4120 | 1.4 | 5768 | 1.2 | 1.75 | 0.2475 | 1.9619 | 1.8095 | 7.5238 | 6.0667 | 12.0667 | 4.3333 | 8.3333 | 18.3333 | 1 | 916.1411 | 744.3646 | 433.0849 | 3969.9448 | 0 | 8.3333 | 6203.0387 | 7434.6238 | 7434.6238 | 7434.6238 | 7057.2737 | 0.20553 | 0.20553 | 1.8886 | 2.2 | 678.009
Fill Height (ft) | Equivalent Circular Size (in) | Rise (in) | Span (in) | Wall thickness (in) | Outside Span (ft) | Prism Load PL (lbs/ft) | Vertical Arching Factor (Fe) | Earth Load (We) (lbs/ft) | Multiple Presence Factor (mpf) | Live Load Distribution Factor (LLDF) | Dynamic Load Allowance (IM) | Depth where wheels overlap Hint-w | Depth where the tandem axles overlap Hint-d | Depth where single axles overlap with 14 ft. spacing Hint-s | Wheel Spread width Ww (ft) | Governing Spread Width (wheel or axle) (ft) | Single Axle Spread length (ft) | Tandem Axle Spread length (ft) | Double HS20 Axle Spread length (ft) | Axle Load Modifier | Single Axle Pressure (psf) | Tandem Axle Pressure (psf) | Double Single Axle Pressure (psf) | Live Load From Single Axle (lbs/ft) | Distance Between Tandem Prisms (ft) | Governing Length for Tandem Application | Live Load from Tandem Axle | Live Load from Two Single Axles (lbs/ft) | One or Two Single Axles Governing (lbs/ft) | Single Axle(s) or Tandem Axles Governing (lbs/ft) | Fluid Load (lbs/ft) | Initial (q) | Horizontal Load for Earth Load Bedding Factor (q) | Earth Load Bedding Factor (Bfe) | Live Load Bedding Factor (Bfll) | D-Load (lbs/ft/ft)
3 | 18 | 14 | 23 | 2.75 | 2.375 | 855 | 1.4 | 1197 | 1.2 | 1.15 | 0.20625 | 3.6681 | 2.7536 | 11.4493 | 5.2317 | 5.2317 | 4.2833 | 8.2833 | 18.2833 | 0.5 | 1033.5146 | 835.0517 | 484.2539 | 2454.5972 | 0 | 2.375 | 1983.2478 | 1150.103 | 2454.5972 | 2454.5972 | 110.2699 | 0.093523 | 0.093523 | 1.8118 | 2.4 | 910.0568
3 | 24 | 19 | 30 | 3.25 | 3.0417 | 1095 | 1.4 | 1533 | 1.2 | 1.2 | 0.20625 | 3.4861 | 2.6389 | 10.9722 | 5.4167 | 5.4167 | 4.4333 | 8.4333 | 18.4333 | 0.5 | 964.4419 | 792.1861 | 463.9087 | 2933.5107 | 0 | 3.0417 | 2409.566 | 1411.0558 | 2933.5107 | 2933.5107 | 196.0354 | 0.096718 | 0.096718 | 1.8139 | 2.2 | 914.6481
3 | 27 | 22 | 34 | 3.5 | 3.4167 | 1230 | 1.4 | 1722 | 1.2 | 1.2333 | 0.20625 | 3.3757 | 2.5676 | 10.6757 | 5.5367 | 5.5367 | 4.5333 | 8.5333 | 18.5333 | 0.5 | 922.7255 | 765.9343 | 451.4053 | 3152.6455 | 0 | 3.4167 | 2616.942 | 1542.3014 | 3152.6455 | 3152.6455 | 248.1073 | 0.098514 | 0.098514 | 1.8151 | 2.2 | 888.8537
3 | 30 | 24 | 38 | 3.75 | 3.7917 | 1365 | 1.4 | 1911 | 1.2 | 1.2667 | 0.20625 | 3.2711 | 2.5 | 10.3947 | 5.6567 | 5.6567 | 4.6333 | 8.6333 | 18.6333 | 0.5 | 883.6584 | 741.0022 | 439.458 | 3350.5382 | 0 | 3.7917 | 2809.6333 | 1666.2784 | 3350.5382 | 3350.5382 | 306.3053 | 0.10031 | 0.10031 | 1.8163 | 2.2 | 866.4509
3 | 33 | 27 | 42 | 3.75 | 4.125 | 1485 | 1.4 | 2079 | 1.2 | 1.3 | 0.20625 | 3.1718 | 2.4359 | 10.1282 | 5.7767 | 5.7767 | 4.7333 | 8.7333 | 18.7333 | 0.5 | 847.021 | 717.3007 | 428.0319 | 3493.9615 | 0 | 4.125 | 2958.8653 | 1765.6318 | 3493.9615 | 3493.9615 | 370.6294 | 0.10191 | 0.10191 | 1.8173 | 2.2 | 838.8802
3 | 36 | 29 | 45 | 4.5 | 4.5 | 1620 | 1.4 | 2268 | 1.2 | 1.325 | 0.20625 | 3.1006 | 2.3899 | 9.9371 | 5.8667 | 5.8667 | 4.8083 | 8.8083 | 18.8083 | 0.5 | 821.0178 | 700.2827 | 419.7849 | 3694.5801 | 0 | 4.5 | 3151.2724 | 1889.0321 | 3694.5801 | 3694.5801 | 441.0796 | 0.10371 | 0.10371 | 1.8185 | 2.2 | 845.0823
3 | 39 | 32 | 49 | 4.75 | 4.875 | 1755 | 1.4 | 2457 | 1.2 | 1.3583 | 0.20625 | 3.0098 | 2.3313 | 9.6933 | 5.9867 | 5.9867 | 4.9083 | 8.9083 | 18.9083 | 0.5 | 788.1691 | 678.5425 | 409.1949 | 3842.3246 | 0 | 4.875 | 3307.8946 | 1994.8252 | 3842.3246 | 3842.3246 | 517.6559 | 0.1055 | 0.1055 | 1.8197 | 2.2 | 828.0446
3 | 42 | 34 | 53 | 5 | 5.25 | 1890 | 1.4 | 2646 | 1.2 | 1.3917 | 0.20625 | 2.9234 | 2.2754 | 9.4611 | 6.1067 | 12.1067 | 5.0083 | 9.0083 | 19.0083 | 1 | 763.925 | 663.6201 | 402.5594 | 3825.9912 | 0 | 5.25 | 3484.0056 | 2113.4366 | 3825.9912 | 3825.9912 | 600.3584 | 0.1073 | 0.1073 | 1.8209 | 2.2 | 797.4109
3 | 48 | 38 | 60 | 5.5 | 5.9167 | 2130 | 1.4 | 2982 | 1.2 | 1.45 | 0.20625 | 2.7816 | 2.1839 | 9.0805 | 6.3167 | 12.3167 | 5.1833 | 9.1833 | 19.1833 | 1 | 725.5481 | 639.8748 | 392.086 | 3760.7578 | 0 | 5.9167 | 3785.9262 | 2319.8419 | 3760.7578 | 3785.9262 | 784.1415 | 0.11049 | 0.11049 | 1.823 | 2.2 | 757.3452
3 | 54 | 43 | 68 | 6 | 6.6667 | 2400 | 1.4 | 3360 | 1.2 | 1.5167 | 0.20625 | 2.633 | 2.0879 | 8.6813 | 6.5567 | 12.5567 | 5.3833 | 9.3833 | 19.3833 | 1 | 685.2403 | 614.2668 | 380.6236 | 3688.8771 | 0 | 6.6667 | 4095.1122 | 2537.4907 | 3688.8771 | 4095.1122 | 992.4291 | 0.11409 | 0.11409 | 1.8254 | 2.2 | 749.246
3 | 60 | 48 | 76 | 6.5 | 7.4167 | 2670 | 1.4 | 3738 | 1.2 | 1.5833 | 0.20625 | 2.4968 | 2 | 8.3158 | 6.7967 | 12.7967 | 5.5833 | 9.5833 | 19.5833 | 1 | 648.3032 | 590.1673 | 369.6707 | 3619.6926 | 0 | 7.4167 | 4377.074 | 2741.7246 | 3619.6926 | 4377.074 | 1225.2211 | 0.11768 | 0.11768 | 1.8278 | 2.2 | 742.8814
3 | 66 | 53 | 83 | 7 | 8.0833 | 2910 | 1.4 | 4074 | 1.2 | 1.6417 | 0.20625 | 2.3868 | 1.9289 | 8.0203 | 7.0067 | 13.0067 | 5.7583 | 9.7583 | 19.7583 | 1 | 618.4516 | 570.2259 | 360.4809 | 3561.2506 | 0 | 8.0833 | 4609.3258 | 2913.8871 | 3561.2506 | 4609.3258 | 1482.5176 | 0.12088 | 0.12088 | 1.83 | 2.2 | 741.9057
3 | 72 | 58 | 91 | 7.5 | 8.8333 | 3180 | 1.4 | 4452 | 1.2 | 1.7083 | 0.20625 | 2.2702 | 1.8537 | 7.7073 | 7.2467 | 13.2467 | 5.9583 | 9.9583 | 19.9583 | 1 | 586.8636 | 548.6499 | 350.4029 | 3496.7287 | 0 | 8.8333 | 4846.4075 | 3095.2254 | 3496.7287 | 4846.4075 | 1764.3184 | 0.12447 | 0.12447 | 1.8324 | 2.2 | 737.8483
3 | 78 | 63 | 98 | 8 | 9.5 | 3420 | 1.4 | 4788 | 1.2 | 1.75 | 0.20625 | 2.1962 | 1.8095 | 7.5238 | 7.4067 | 13.4067 | 6.0833 | 10.0833 | 20.0833 | 1 | 567.9448 | 535.3818 | 344.0661 | 3454.9975 | 0 | 9.5 | 5086.1275 | 3268.6284 | 3454.9975 | 5086.1275 | 2070.6237 | 0.12766 | 0.12766 | 1.8346 | 2.2 | 740.8711
3 | 84 | 68 | 106 | 8.5 | 10.25 | 3690 | 1.4 | 5166 | 1.2 | 1.75 | 0.20625 | 2.1733 | 1.8095 | 7.5238 | 7.4467 | 13.4467 | 6.0833 | 10.0833 | 20.0833 | 1 | 566.2553 | 533.7892 | 343.0426 | 3444.7199 | 0 | 10.0833 | 5382.3748 | 3516.1871 | 3516.1871 | 5382.3748 | 2401.4334 | 0.13126 | 0.13126 | 1.837 | 2.2 | 743.323
3 | 90 | 72 | 113 | 9 | 10.9167 | 3930 | 1.4 | 5502 | 1.2 | 1.75 | 0.20625 | 2.1533 | 1.8095 | 7.5238 | 7.4817 | 13.4817 | 6.0833 | 10.0833 | 20.0833 | 1 | 564.7853 | 532.4035 | 342.1521 | 3435.777 | 0 | 10.0833 | 5368.4015 | 3735.16 | 3735.16 | 5368.4015 | 2756.7476 | 0.13445 | 0.13445 | 1.8391 | 2.2 | 736.0047
3 | 96 | 77 | 121 | 9.5 | 11.6667 | 4200 | 1.4 | 5880 | 1.2 | 1.75 | 0.20625 | 2.1305 | 1.8095 | 7.5238 | 7.5217 | 13.5217 | 6.0833 | 10.0833 | 20.0833 | 1 | 563.1145 | 530.8285 | 341.1399 | 3425.6132 | 0 | 10.0833 | 5352.5206 | 3979.9656 | 3979.9656 | 5352.5206 | 3136.5661 | 0.13805 | 0.13805 | 1.8416 | 2.2 | 726.8475
3 | 102 | 82 | 128 | 9.75 | 12.2917 | 4425 | 1.4 | 6195 | 1.2 | 1.75 | 0.20625 | 2.1105 | 1.8095 | 7.5238 | 7.5567 | 13.5567 | 6.0833 | 10.0833 | 20.0833 | 1 | 561.6607 | 529.458 | 340.2592 | 3416.7691 | 0 | 10.0833 | 5338.7017 | 4182.3522 | 4182.3522 | 5338.7017 | 3540.8891 | 0.14104 | 0.14104 | 1.8436 | 2.2 | 722.5799
3 | 108 | 87 | 136 | 10 | 13 | 4680 | 1.4 | 6552 | 1.2 | 1.75 | 0.20625 | 2.0876 | 1.8095 | 7.5238 | 7.5967 | 13.5967 | 6.0833 | 10.0833 | 20.0833 | 1 | 560.0083 | 527.9004 | 339.2582 | 3406.7173 | 0 | 10.0833 | 5322.9958 | 4410.356 | 4410.356 | 5322.9958 | 3969.7165 | 0.14443 | 0.14443 | 1.8459 | 2.2 | 716.4231
3 | 114 | 92 | 143 | 10.5 | 13.6667 | 4920 | 1.4 | 6888 | 1.2 | 1.75 | 0.20625 | 2.0676 | 1.8095 | 7.5238 | 7.6317 | 13.6317 | 6.0833 | 10.0833 | 20.0833 | 1 | 558.5705 | 526.545 | 338.3871 | 3397.9704 | 0 | 10.0833 | 5309.3288 | 4624.6236 | 4624.6236 | 5309.3288 | 4423.0483 | 0.14763 | 0.14763 | 1.8481 | 2.2 | 716.1072
3 | 120 | 97 | 151 | 11 | 14.4167 | 5190 | 1.4 | 7266 | 1.2 | 1.75 | 0.20625 | 2.0448 | 1.8095 | 7.5238 | 7.6717 | 13.6717 | 6.0833 | 10.0833 | 20.0833 | 1 | 556.9362 | 525.0045 | 337.3971 | 3388.0288 | 0 | 10.0833 | 5293.795 | 4864.1409 | 4864.1409 | 5293.795 | 4900.8845 | 0.15122 | 0.15122 | 1.8506 | 2.2 | 713.7114
3 | 132 | 106 | 166 | 12 | 15.8333 | 5700 | 1.4 | 7980 | 1.2 | 1.75 | 0.20625 | 2.0019 | 1.8095 | 7.5238 | 7.7467 | 13.7467 | 6.0833 | 10.0833 | 20.0833 | 1 | 553.8977 | 522.1401 | 335.5563 | 3369.5441 | 0 | 10.0833 | 5264.9127 | 5312.9741 | 5312.9741 | 5312.9741 | 5930.0703 | 0.15801 | 0.15801 | 1.8553 | 2.2 | 716.575
3 | 144 | 116 | 180 | 13 | 17.1667 | 6180 | 1.4 | 8652 | 1.2 | 1.75 | 0.20625 | 1.9619 | 1.8095 | 7.5238 | 7.8167 | 13.8167 | 6.0833 | 10.0833 | 20.0833 | 1 | 551.0914 | 519.4948 | 333.8562 | 3352.4729 | 0 | 10.0833 | 5238.2388 | 5731.1984 | 5731.1984 | 5731.1984 | 7057.2737 | 0.1644 | 0.1644 | 1.8597 | 2.2 | 736.8259
Fill Height (ft) | Equivalent Circular Size (in) | Rise (in) | Span (in) | Wall thickness (in) | Outside Span (ft) | Prism Load PL (lbs/ft) | Vertical Arching Factor (Fe) | Earth Load (We) (lbs/ft) | Multiple Presence Factor (mpf) | Live Load Distribution Factor (LLDF) | Dynamic Load Allowance (IM) | Depth where wheels overlap Hint-w | Depth where the tandem axles overlap Hint-d | Depth where single axles overlap with 14 ft. spacing Hint-s | Wheel Spread width Ww (ft) | Governing Spread Width (wheel or axle) (ft) | Single Axle Spread length (ft) | Tandem Axle Spread length (ft) | Double HS20 Axle Spread length (ft) | Axle Load Modifier | Single Axle Pressure (psf) | Tandem Axle Pressure (psf) | Double Single Axle Pressure (psf) | Live Load From Single Axle (lbs/ft) | Distance Between Tandem Prisms (ft) | Governing Length for Tandem Application | Live Load from Tandem Axle | Live Load from Two Single Axles (lbs/ft) | One or Two Single Axles Governing (lbs/ft) | Single Axle(s) or Tandem Axles Governing (lbs/ft) | Fluid Load (lbs/ft) | Initial (q) | Horizontal Load for Earth Load Bedding Factor (q) | Earth Load Bedding Factor (Bfe) | Live Load Bedding Factor (Bfll) | D-Load (lbs/ft/ft)
4 | 18 | 14 | 23 | 2.75 | 2.375 | 1140 | 1.4 | 1596 | 1.2 | 1.15 | 0.165 | 3.6681 | 2.7536 | 11.4493 | 6.3817 | 12.3817 | 5.4333 | 9.4333 | 19.4333 | 1 | 664.9848 | 598.4569 | 371.844 | 1579.3388 | 0 | 2.375 | 1421.3352 | 883.1294 | 1579.3388 | 1579.3388 | 110.2699 | 0.090678 | 0.090678 | 1.8099 | 2.4 | 835.1892
4 | 24 | 19 | 30 | 3.25 | 3.0417 | 1460 | 1.4 | 2044 | 1.2 | 1.2 | 0.165 | 3.4861 | 2.6389 | 10.9722 | 6.6167 | 12.6167 | 5.6333 | 9.6333 | 19.6333 | 1 | 629.4295 | 575.1167 | 361.2006 | 1914.5146 | 0 | 3.0417 | 1749.3132 | 1098.6519 | 1914.5146 | 1914.5146 | 196.0354 | 0.093074 | 0.093074 | 1.8115 | 2.2 | 842.715
4 | 27 | 22 | 34 | 3.5 | 3.4167 | 1640 | 1.4 | 2296 | 1.2 | 1.2333 | 0.165 | 3.3757 | 2.5676 | 10.6757 | 6.77 | 12.77 | 5.7667 | 9.7667 | 19.7667 | 1 | 607.4932 | 560.4539 | 354.4564 | 2075.6017 | 0 | 3.4167 | 1914.8842 | 1211.0593 | 2075.6017 | 2075.6017 | 248.1073 | 0.094422 | 0.094422 | 1.8124 | 2.2 | 828.4153
4 | 30 | 24 | 38 | 3.75 | 3.7917 | 1820 | 1.4 | 2548 | 1.2 | 1.2667 | 0.165 | 3.2711 | 2.5 | 10.3947 | 6.9233 | 12.9233 | 5.9 | 9.9 | 19.9 | 1 | 586.7196 | 546.3456 | 347.9041 | 2224.6451 | 0 | 3.7917 | 2071.5603 | 1319.1363 | 2224.6451 | 2224.6451 | 306.3053 | 0.095769 | 0.095769 | 1.8133 | 2.2 | 816.4123
4 | 33 | 27 | 42 | 3.75 | 4.125 | 1980 | 1.4 | 2772 | 1.2 | 1.3 | 0.165 | 3.1718 | 2.4359 | 10.1282 | 7.0767 | 13.0767 | 6.0333 | 10.0333 | 20.0333 | 1 | 567.0257 | 532.764 | 341.5363 | 2338.9812 | 0 | 4.125 | 2197.6516 | 1408.8373 | 2338.9812 | 2338.9812 | 370.6294 | 0.096967 | 0.096967 | 1.8141 | 2.2 | 798.7223
4 | 36 | 29 | 45 | 4.5 | 4.5 | 2160 | 1.4 | 3024 | 1.2 | 1.325 | 0.165 | 3.1006 | 2.3899 | 9.9371 | 7.1917 | 13.1917 | 6.1333 | 10.1333 | 20.1333 | 1 | 552.9182 | 522.9079 | 336.8773 | 2488.1321 | 0 | 4.5 | 2353.0854 | 1515.948 | 2488.1321 | 2488.1321 | 441.0796 | 0.098315 | 0.098315 | 1.815 | 2.2 | 810.703
4 | 39 | 32 | 49 | 4.75 | 4.875 | 2340 | 1.4 | 3276 | 1.2 | 1.3583 | 0.165 | 3.0098 | 2.3313 | 9.6933 | 7.345 | 13.345 | 6.2667 | 10.2667 | 20.2667 | 1 | 534.9362 | 510.1867 | 330.8158 | 2607.8139 | 0 | 4.875 | 2487.1602 | 1612.727 | 2607.8139 | 2607.8139 | 517.6559 | 0.099662 | 0.099662 | 1.8159 | 2.2 | 801.9304
4 | 42 | 34 | 53 | 5 | 5.25 | 2520 | 1.4 | 3528 | 1.2 | 1.3917 | 0.165 | 2.9234 | 2.2754 | 9.4611 | 7.4983 | 13.4983 | 6.4 | 10.4 | 20.4 | 1 | 517.8417 | 497.9247 | 324.9203 | 2718.669 | 0 | 5.25 | 2614.1048 | 1705.8315 | 2718.669 | 2718.669 | 600.3584 | 0.10101 | 0.10101 | 1.8168 | 2.2 | 794.2969
4 | 48 | 38 | 60 | 5.5 | 5.9167 | 2840 | 1.4 | 3976 | 1.2 | 1.45 | 0.165 | 2.7816 | 2.1839 | 9.0805 | 7.7667 | 13.7667 | 6.6333 | 10.6333 | 20.6333 | 1 | 489.8877 | 477.5061 | 314.9843 | 2898.5022 | 0 | 5.9167 | 2825.2446 | 1863.6573 | 2898.5022 | 2898.5022 | 784.1415 | 0.10341 | 0.10341 | 1.8183 | 2.2 | 787.0711
4 | 54 | 43 | 68 | 6 | 6.6667 | 3200 | 1.4 | 4480 | 1.2 | 1.5167 | 0.165 | 2.633 | 2.0879 | 8.6813 | 8.0733 | 14.0733 | 6.9 | 10.9 | 20.9 | 1 | 460.6924 | 455.6734 | 304.1893 | 3071.2829 | 0 | 6.6667 | 3037.8229 | 2027.9284 | 3071.2829 | 3071.2829 | 992.4291 | 0.1061 | 0.1061 | 1.8201 | 2.2 | 776.94
4 | 60 | 48 | 76 | 6.5 | 7.4167 | 3560 | 1.4 | 4984 | 1.2 | 1.5833 | 0.165 | 2.4968 | 2 | 8.3158 | 8.38 | 14.38 | 7.1667 | 11.1667 | 21.1667 | 1 | 434.0913 | 435.3061 | 293.9516 | 3110.9875 | 0 | 7.4167 | 3228.5201 | 2180.1408 | 3110.9875 | 3228.5201 | 1225.2211 | 0.1088 | 0.1088 | 1.8219 | 2.2 | 769.8284
4 | 66 | 53 | 83 | 7 | 8.0833 | 3880 | 1.4 | 5432 | 1.2 | 1.6417 | 0.165 | 2.3868 | 1.9289 | 8.0203 | 8.6483 | 14.6483 | 7.4 | 11.4 | 21.4 | 1 | 412.7026 | 418.5854 | 285.4205 | 3053.9993 | 0 | 8.0833 | 3383.5656 | 2307.149 | 3053.9993 | 3383.5656 | 1482.5176 | 0.11119 | 0.11119 | 1.8235 | 2.2 | 770.5811
4 | 72 | 58 | 91 | 7.5 | 8.8333 | 4240 | 1.4 | 5936 | 1.2 | 1.7083 | 0.165 | 2.2702 | 1.8537 | 7.7073 | 8.955 | 14.955 | 7.6667 | 11.6667 | 21.6667 | 1 | 390.1792 | 400.6305 | 276.1268 | 2991.3741 | 0 | 8.8333 | 3538.9024 | 2439.1204 | 2991.3741 | 3538.9024 | 1764.3184 | 0.11389 | 0.11389 | 1.8253 | 2.2 | 768.4255
4 | 78 | 63 | 98 | 8 | 9.5 | 4560 | 1.4 | 6384 | 1.2 | 1.75 | 0.165 | 2.1962 | 1.8095 | 7.5238 | 9.1567 | 15.1567 | 7.8333 | 11.8333 | 21.8333 | 1 | 376.7965 | 389.7323 | 270.3731 | 2951.5725 | 0 | 9.5 | 3702.4567 | 2568.544 | 2951.5725 | 3702.4567 | 2070.6237 | 0.11628 | 0.11628 | 1.8269 | 2.2 | 772.7458
4 | 84 | 68 | 106 | 8.5 | 10.25 | 4920 | 1.4 | 6888 | 1.2 | 1.75 | 0.165 | 2.1733 | 1.8095 | 7.5238 | 9.1967 | 15.1967 | 7.8333 | 11.8333 | 21.8333 | 1 | 375.8047 | 388.7064 | 269.6614 | 2943.8035 | 0 | 10.25 | 3984.241 | 2764.0292 | 2943.8035 | 3984.241 | 2401.4334 | 0.11898 | 0.11898 | 1.8287 | 2.2 | 780.0875
4 | 90 | 72 | 113 | 9 | 10.9167 | 5240 | 1.4 | 7336 | 1.2 | 1.75 | 0.165 | 2.1533 | 1.8095 | 7.5238 | 9.2317 | 15.2317 | 7.8333 | 11.8333 | 21.8333 | 1 | 374.9412 | 387.8133 | 269.0417 | 2937.0391 | 0 | 10.9167 | 4233.6281 | 2937.0391 | 2937.0391 | 4233.6281 | 2756.7476 | 0.12137 | 0.12137 | 1.8303 | 2.2 | 789.9357
4 | 96 | 77 | 121 | 9.5 | 11.6667 | 5600 | 1.4 | 7840 | 1.2 | 1.75 | 0.165 | 2.1305 | 1.8095 | 7.5238 | 9.2717 | 15.2717 | 7.8333 | 11.8333 | 21.8333 | 1 | 373.9591 | 386.7975 | 268.3371 | 2929.3463 | 0 | 11.6667 | 4512.6373 | 3130.5991 | 3130.5991 | 4512.6373 | 3136.5661 | 0.12407 | 0.12407 | 1.8321 | 2.2 | 797.5863
4 | 102 | 82 | 128 | 9.75 | 12.2917 | 5900 | 1.4 | 8260 | 1.2 | 1.75 | 0.165 | 2.1105 | 1.8095 | 7.5238 | 9.3067 | 15.3067 | 7.8333 | 11.8333 | 21.8333 | 1 | 373.104 | 385.913 | 267.7235 | 2922.6481 | 0 | 11.8333 | 4566.6376 | 3290.7679 | 3290.7679 | 4566.6376 | 3540.8891 | 0.12632 | 0.12632 | 1.8336 | 2.2 | 797.9518
4 | 108 | 87 | 136 | 10 | 13 | 6240 | 1.4 | 8736 | 1.2 | 1.75 | 0.165 | 2.0876 | 1.8095 | 7.5238 | 9.3467 | 15.3467 | 7.8333 | 11.8333 | 21.8333 | 1 | 372.1315 | 384.9072 | 267.0257 | 2915.0304 | 0 | 11.8333 | 4554.735 | 3471.3339 | 3471.3339 | 4554.735 | 3969.7165 | 0.12886 | 0.12886 | 1.8354 | 2.2 | 793.5044
4 | 114 | 92 | 143 | 10.5 | 13.6667 | 6560 | 1.4 | 9184 | 1.2 | 1.75 | 0.165 | 2.0676 | 1.8095 | 7.5238 | 9.3817 | 15.3817 | 7.8333 | 11.8333 | 21.8333 | 1 | 371.2848 | 384.0314 | 266.4181 | 2908.3974 | 0 | 11.8333 | 4544.371 | 3641.0472 | 3641.0472 | 4544.371 | 4423.0483 | 0.13126 | 0.13126 | 1.837 | 2.2 | 794.9283
4 | 120 | 97 | 151 | 11 | 14.4167 | 6920 | 1.4 | 9688 | 1.2 | 1.75 | 0.165 | 2.0448 | 1.8095 | 7.5238 | 9.4217 | 15.4217 | 7.8333 | 11.8333 | 21.8333 | 1 | 370.3218 | 383.0353 | 265.7271 | 2900.8538 | 0 | 11.8333 | 4532.584 | 3830.8985 | 3830.8985 | 4532.584 | 4900.8845 | 0.13395 | 0.13395 | 1.8388 | 2.2 | 794.2361
4 | 132 | 106 | 166 | 12 | 15.8333 | 7600 | 1.4 | 10640 | 1.2 | 1.75 | 0.165 | 2.0019 | 1.8095 | 7.5238 | 9.4967 | 15.4967 | 7.8333 | 11.8333 | 21.8333 | 1 | 368.5295 | 381.1815 | 264.441 | 2886.8144 | 0 | 11.8333 | 4510.6475 | 4186.9827 | 4186.9827 | 4510.6475 | 5930.0703 | 0.13904 | 0.13904 | 1.8423 | 2.2 | 798.411
4 | 144 | 116 | 180 | 13 | 17.1667 | 8240 | 1.4 | 11536 | 1.2 | 1.75 | 0.165 | 1.9619 | 1.8095 | 7.5238 | 9.5667 | 15.5667 | 7.8333 | 11.8333 | 21.8333 | 1 | 366.8723 | 379.4674 | 263.2519 | 2873.833 | 0 | 11.8333 | 4490.364 | 4519.1572 | 4519.1572 | 4519.1572 | 7057.2737 | 0.14384 | 0.14384 | 1.8455 | 2.2 | 808.5939
Fill Height (ft) | Equivalent Circular Size (in) | Rise (in) | Span (in) | Wall thickness (in) | Outside Span (ft) | Prism Load PL (lbs/ft) | Vertical Arching Factor (Fe) | Earth Load (We) (lbs/ft) | Multiple Presence Factor (mpf) | Live Load Distribution Factor (LLDF) | Dynamic Load Allowance (IM) | Depth where wheels overlap Hint-w | Depth where the tandem axles overlap Hint-d | Depth where single axles overlap with 14 ft. spacing Hint-s | Wheel Spread width Ww (ft) | Governing Spread Width (wheel or axle) (ft) | Single Axle Spread length (ft) | Tandem Axle Spread length (ft) | Double HS20 Axle Spread length (ft) | Axle Load Modifier | Single Axle Pressure (psf) | Tandem Axle Pressure (psf) | Double Single Axle Pressure (psf) | Live Load From Single Axle (lbs/ft) | Distance Between Tandem Prisms (ft) | Governing Length for Tandem Application | Live Load from Tandem Axle | Live Load from Two Single Axles (lbs/ft) | One or Two Single Axles Governing (lbs/ft) | Single Axle(s) or Tandem Axles Governing (lbs/ft) | Fluid Load (lbs/ft) | Initial (q) | Horizontal Load for Earth Load Bedding Factor (q) | Earth Load Bedding Factor (Bfe) | Live Load Bedding Factor (Bfll) | D-Load (lbs/ft/ft)
5 | 18 | 14 | 23 | 2.75 | 2.375 | 1425 | 1.4 | 1995 | 1.2 | 1.15 | 0.12375 | 3.6681 | 2.7536 | 11.4493 | 7.5317 | 13.5317 | 6.5833 | 10.5833 | 20.5833 | 1 | 484.3996 | 470.8116 | 309.8589 | 1150.4491 | 0 | 2.375 | 1118.1776 | 735.9148 | 1150.4491 | 1150.4491 | 110.2699 | 0.088971 | 0.088971 | 1.8088 | 2.4 | 857.3452
5 | 24 | 19 | 30 | 3.25 | 3.0417 | 1825 | 1.4 | 2555 | 1.2 | 1.2 | 0.12375 | 3.4861 | 2.6389 | 10.9722 | 7.8167 | 13.8167 | 6.8333 | 10.8333 | 20.8333 | 1 | 457.0514 | 450.4593 | 299.8257 | 1390.198 | 0 | 3.0417 | 1370.1471 | 911.9699 | 1390.198 | 1390.198 | 196.0354 | 0.090888 | 0.090888 | 1.8101 | 2.2 | 860.7006
5 | 27 | 22 | 34 | 3.5 | 3.4167 | 2050 | 1.4 | 2870 | 1.2 | 1.2333 | 0.12375 | 3.3757 | 2.5676 | 10.6757 | 8.0033 | 14.0033 | 7 | 11 | 21 | 1 | 440.2217 | 437.7205 | 293.4811 | 1504.0909 | 0 | 3.4167 | 1495.5449 | 1002.7272 | 1504.0909 | 1504.0909 | 248.1073 | 0.091966 | 0.091966 | 1.8108 | 2.2 | 849.0496
5 | 30 | 24 | 38 | 3.75 | 3.7917 | 2275 | 1.4 | 3185 | 1.2 | 1.2667 | 0.12375 | 3.2711 | 2.5 | 10.3947 | 8.19 | 14.19 | 7.1667 | 11.1667 | 21.1667 | 1 | 424.3276 | 425.5151 | 287.34 | 1608.909 | 0 | 3.7917 | 1613.4115 | 1089.4974 | 1608.909 | 1613.4115 | 306.3053 | 0.093044 | 0.093044 | 1.8115 | 2.2 | 840.213
5 | 33 | 27 | 42 | 3.75 | 4.125 | 2475 | 1.4 | 3465 | 1.2 | 1.3 | 0.12375 | 3.1718 | 2.4359 | 10.1282 | 8.3767 | 14.3767 | 7.3333 | 11.3333 | 21.3333 | 1 | 409.2996 | 413.8139 | 281.3935 | 1688.3608 | 0 | 4.125 | 1706.9824 | 1160.748 | 1688.3608 | 1706.9824 | 370.6294 | 0.094002 | 0.094002 | 1.8121 | 2.2 | 826.442
5 | 36 | 29 | 45 | 4.5 | 4.5 | 2700 | 1.4 | 3780 | 1.2 | 1.325 | 0.12375 | 3.1006 | 2.3899 | 9.9371 | 8.5167 | 14.5167 | 7.4583 | 11.4583 | 21.4583 | 1 | 398.5586 | 405.3523 | 277.0563 | 1793.5139 | 0 | 4.5 | 1824.0852 | 1246.7534 | 1793.5139 | 1824.0852 | 441.0796 | 0.09508 | 0.09508 | 1.8128 | 2.2 | 842.0185
5 | 39 | 32 | 49 | 4.75 | 4.875 | 2925 | 1.4 | 4095 | 1.2 | 1.3583 | 0.12375 | 3.0098 | 2.3313 | 9.6933 | 8.7033 | 14.7033 | 7.625 | 11.625 | 21.625 | 1 | 384.8977 | 394.4684 | 271.4307 | 1876.3761 | 0 | 4.875 | 1923.0333 | 1323.2248 | 1876.3761 | 1923.0333 | 517.6559 | 0.096158 | 0.096158 | 1.8135 | 2.2 | 836.9513
5 | 42 | 34 | 53 | 5 | 5.25 | 3150 | 1.4 | 4410 | 1.2 | 1.3917 | 0.12375 | 2.9234 | 2.2754 | 9.4611 | 8.89 | 14.89 | 7.7917 | 11.7917 | 21.7917 | 1 | 371.9426 | 384.0175 | 265.978 | 1952.6984 | 0 | 5.25 | 2016.0921 | 1396.3847 | 1952.6984 | 2016.0921 | 600.3584 | 0.097237 | 0.097237 | 1.8143 | 2.2 | 832.769
5 | 48 | 38 | 60 | 5.5 | 5.9167 | 3550 | 1.4 | 4970 | 1.2 | 1.45 | 0.12375 | 2.7816 | 2.1839 | 9.0805 | 9.2167 | 15.2167 | 8.0833 | 12.0833 | 22.0833 | 1 | 350.8253 | 366.7032 | 256.8306 | 2075.7164 | 0 | 5.9167 | 2169.6605 | 1519.5811 | 2075.7164 | 2169.6605 | 784.1415 | 0.099153 | 0.099153 | 1.8155 | 2.2 | 831.1244
5 | 54 | 43 | 68 | 6 | 6.6667 | 4000 | 1.4 | 5600 | 1.2 | 1.5167 | 0.12375 | 2.633 | 2.0879 | 8.6813 | 9.59 | 15.59 | 8.4167 | 12.4167 | 22.4167 | 1 | 328.8628 | 348.3131 | 246.9527 | 2192.4183 | 0 | 6.6667 | 2322.0874 | 1646.3513 | 2192.4183 | 2322.0874 | 992.4291 | 0.10131 | 0.10131 | 1.8169 | 2.2 | 826.5513
5 | 60 | 48 | 76 | 6.5 | 7.4167 | 4450 | 1.4 | 6230 | 1.2 | 1.5833 | 0.12375 | 2.4968 | 2 | 8.3158 | 9.9633 | 15.9633 | 8.75 | 12.75 | 22.75 | 1 | 308.9366 | 331.2739 | 237.6435 | 2291.2794 | 0 | 7.4167 | 2456.9479 | 1762.5226 | 2291.2794 | 2456.9479 | 1225.2211 | 0.10347 | 0.10347 | 1.8184 | 2.2 | 823.6937
5 | 66 | 53 | 83 | 7 | 8.0833 | 4850 | 1.4 | 6790 | 1.2 | 1.6417 | 0.12375 | 2.3868 | 1.9289 | 8.0203 | 10.29 | 16.29 | 9.0417 | 13.0417 | 23.0417 | 1 | 292.9755 | 317.3707 | 229.9302 | 2368.2189 | 0 | 8.0833 | 2565.4128 | 1858.6022 | 2368.2189 | 2565.4128 | 1482.5176 | 0.10538 | 0.10538 | 1.8196 | 2.2 | 825.8769
5 | 72 | 58 | 91 | 7.5 | 8.8333 | 5300 | 1.4 | 7420 | 1.2 | 1.7083 | 0.12375 | 2.2702 | 1.8537 | 7.7073 | 10.6633 | 16.6633 | 9.375 | 13.375 | 23.375 | 1 | 276.228 | 302.5278 | 221.5733 | 2440.0144 | 0 | 8.8333 | 2672.3289 | 1957.2308 | 2440.0144 | 2672.3289 | 1764.3184 | 0.10754 | 0.10754 | 1.8211 | 2.2 | 825.2348
5 | 78 | 63 | 98 | 8 | 9.5 | 5700 | 1.4 | 7980 | 1.2 | 1.75 | 0.12375 | 2.1962 | 1.8095 | 7.5238 | 10.9067 | 16.9067 | 9.5833 | 13.5833 | 23.5833 | 1 | 266.3338 | 293.6004 | 216.4551 | 2530.1714 | 0 | 9.5 | 2789.2036 | 2056.3231 | 2530.1714 | 2789.2036 | 2070.6237 | 0.10946 | 0.10946 | 1.8224 | 2.2 | 830.5719
5 | 84 | 68 | 106 | 8.5 | 10.25 | 6150 | 1.4 | 8610 | 1.2 | 1.75 | 0.12375 | 2.1733 | 1.8095 | 7.5238 | 10.9467 | 16.9467 | 9.5833 | 13.5833 | 23.5833 | 1 | 265.7052 | 292.9074 | 215.9442 | 2546.3415 | 0 | 10.25 | 3002.3006 | 2213.4276 | 2546.3415 | 3002.3006 | 2401.4334 | 0.11161 | 0.11161 | 1.8238 | 2.2 | 838.0009
5 | 90 | 72 | 113 | 9 | 10.9167 | 6550 | 1.4 | 9170 | 1.2 | 1.75 | 0.12375 | 2.1533 | 1.8095 | 7.5238 | 10.9817 | 16.9817 | 9.5833 | 13.5833 | 23.5833 | 1 | 265.1576 | 292.3037 | 215.4991 | 2541.0933 | 0 | 10.9167 | 3190.9819 | 2352.5316 | 2541.0933 | 3190.9819 | 2756.7476 | 0.11353 | 0.11353 | 1.8251 | 2.2 | 848.0068
5 | 96 | 77 | 121 | 9.5 | 11.6667 | 7000 | 1.4 | 9800 | 1.2 | 1.75 | 0.12375 | 2.1305 | 1.8095 | 7.5238 | 11.0217 | 17.0217 | 9.5833 | 13.5833 | 23.5833 | 1 | 264.5345 | 291.6168 | 214.9927 | 2535.1219 | 0 | 11.6667 | 3402.1958 | 2508.2478 | 2535.1219 | 3402.1958 | 3136.5661 | 0.11568 | 0.11568 | 1.8265 | 2.2 | 855.7802
5 | 102 | 82 | 128 | 9.75 | 12.2917 | 7375 | 1.4 | 10325 | 1.2 | 1.75 | 0.12375 | 2.1105 | 1.8095 | 7.5238 | 11.0567 | 17.0567 | 9.5833 | 13.5833 | 23.5833 | 1 | 263.9916 | 291.0184 | 214.5515 | 2529.9199 | 0 | 12.2917 | 3577.1011 | 2637.1956 | 2637.1956 | 3577.1011 | 3540.8891 | 0.11748 | 0.11748 | 1.8277 | 2.2 | 863.6645
5 | 108 | 87 | 136 | 10 | 13 | 7800 | 1.4 | 10920 | 1.2 | 1.75 | 0.12375 | 2.0876 | 1.8095 | 7.5238 | 11.0967 | 17.0967 | 9.5833 | 13.5833 | 23.5833 | 1 | 263.374 | 290.3375 | 214.0495 | 2524.0008 | 0 | 13 | 3774.3877 | 2782.644 | 2782.644 | 3774.3877 | 3969.7165 | 0.11952 | 0.11952 | 1.8291 | 2.2 | 869.6636
5 | 114 | 92 | 143 | 10.5 | 13.6667 | 8200 | 1.4 | 11480 | 1.2 | 1.75 | 0.12375 | 2.0676 | 1.8095 | 7.5238 | 11.1317 | 17.1317 | 9.5833 | 13.5833 | 23.5833 | 1 | 262.8359 | 289.7444 | 213.6122 | 2518.8442 | 0 | 13.5833 | 3935.6941 | 2919.3672 | 2919.3672 | 3935.6941 | 4423.0483 | 0.12143 | 0.12143 | 1.8304 | 2.2 | 879.2233
5 | 120 | 97 | 151 | 11 | 14.4167 | 8650 | 1.4 | 12110 | 1.2 | 1.75 | 0.12375 | 2.0448 | 1.8095 | 7.5238 | 11.1717 | 17.1717 | 9.5833 | 13.5833 | 23.5833 | 1 | 262.2237 | 289.0694 | 213.1146 | 2512.9768 | 0 | 13.5833 | 3926.5263 | 3072.4027 | 3072.4027 | 3926.5263 | 4900.8845 | 0.12359 | 0.12359 | 1.8318 | 2.2 | 879.8262
5 | 132 | 106 | 166 | 12 | 15.8333 | 9500 | 1.4 | 13300 | 1.2 | 1.75 | 0.12375 | 2.0019 | 1.8095 | 7.5238 | 11.2467 | 17.2467 | 9.5833 | 13.5833 | 23.5833 | 1 | 261.0833 | 287.8124 | 212.1879 | 2502.0487 | 0 | 13.5833 | 3909.4511 | 3359.6414 | 3359.6414 | 3909.4511 | 5930.0703 | 0.12766 | 0.12766 | 1.8346 | 2.2 | 886.2039
5 | 144 | 116 | 180 | 13 | 17.1667 | 10300 | 1.4 | 14420 | 1.2 | 1.75 | 0.12375 | 1.9619 | 1.8095 | 7.5238 | 11.3167 | 17.3167 | 9.5833 | 13.5833 | 23.5833 | 1 | 260.028 | 286.6489 | 211.3301 | 2491.9346 | 0 | 13.5833 | 3893.6477 | 3627.834 | 3627.834 | 3893.6477 | 7057.2737 | 0.1315 | 0.1315 | 1.8371 | 2.2 | 897.3598
Fill Height (ft) | Equivalent Circular Size (in) | Rise (in) | Span (in) | Wall thickness (in) | Outside Span (ft) | Prism Load PL (lbs/ft) | Vertical Arching Factor (Fe) | Earth Load (We) (lbs/ft) | Multiple Presence Factor (mpf) | Live Load Distribution Factor (LLDF) | Dynamic Load Allowance (IM) | Depth where wheels overlap Hint-w | Depth where the tandem axles overlap Hint-d | Depth where single axles overlap with 14 ft. spacing Hint-s | Wheel Spread width Ww (ft) | Governing Spread Width (wheel or axle) (ft) | Single Axle Spread length (ft) | Tandem Axle Spread length (ft) | Double HS20 Axle Spread length (ft) | Axle Load Modifier | Single Axle Pressure (psf) | Tandem Axle Pressure (psf) | Double Single Axle Pressure (psf) | Live Load From Single Axle (lbs/ft) | Distance Between Tandem Prisms (ft) | Governing Length for Tandem Application | Live Load from Tandem Axle | Live Load from Two Single Axles (lbs/ft) | One or Two Single Axles Governing (lbs/ft) | Single Axle(s) or Tandem Axles Governing (lbs/ft) | Fluid Load (lbs/ft) | Initial (q) | Horizontal Load for Earth Load Bedding Factor (q) | Earth Load Bedding Factor (Bfe) | Live Load Bedding Factor (Bfll) | D-Load (lbs/ft/ft)
6 | 18 | 14 | 23 | 2.75 | 2.375 | 1710 | 1.4 | 2394 | 1.2 | 1.15 | 0.0825 | 3.6681 | 2.7536 | 11.4493 | 8.6817 | 14.6817 | 7.7333 | 11.7333 | 21.7333 | 1 | 366.1146 | 377.0356 | 260.5478 | 869.5222 | 0 | 2.375 | 895.4596 | 618.801 | 869.5222 | 895.4596 | 110.2699 | 0.087833 | 0.087833 | 1.8081 | 2.4 | 917.2989
6 | 24 | 19 | 30 | 3.25 | 3.0417 | 2190 | 1.4 | 3066 | 1.2 | 1.2 | 0.0825 | 3.4861 | 2.6389 | 10.9722 | 9.0167 | 15.0167 | 8.0333 | 12.0333 | 22.0333 | 1 | 344.5798 | 359.4344 | 251.267 | 1048.0969 | 0 | 3.0417 | 1093.2797 | 764.2703 | 1048.0969 | 1093.2797 | 196.0354 | 0.08943 | 0.08943 | 1.8091 | 2.2 | 920.02
6 | 27 | 22 | 34 | 3.5 | 3.4167 | 2460 | 1.4 | 3444 | 1.2 | 1.2333 | 0.0825 | 3.3757 | 2.5676 | 10.6757 | 9.2367 | 15.2367 | 8.2333 | 12.2333 | 22.2333 | 1 | 331.355 | 348.4531 | 245.4113 | 1132.1294 | 0 | 3.4167 | 1190.5482 | 838.4887 | 1132.1294 | 1190.5482 | 248.1073 | 0.090329 | 0.090329 | 1.8097 | 2.2 | 911.0549
6 | 30 | 24 | 38 | 3.75 | 3.7917 | 2730 | 1.4 | 3822 | 1.2 | 1.2667 | 0.0825 | 3.2711 | 2.5 | 10.3947 | 9.4567 | 15.4567 | 8.4333 | 12.4333 | 22.4333 | 1 | 318.8923 | 337.9681 | 239.7615 | 1209.1333 | 0 | 3.7917 | 1281.4625 | 909.0957 | 1209.1333 | 1281.4625 | 306.3053 | 0.091227 | 0.091227 | 1.8103 | 2.2 | 904.0848
6 | 33 | 27 | 42 | 3.75 | 4.125 | 2970 | 1.4 | 4158 | 1.2 | 1.3 | 0.0825 | 3.1718 | 2.4359 | 10.1282 | 9.6767 | 15.6767 | 8.6333 | 12.6333 | 22.6333 | 1 | 307.1333 | 327.9499 | 234.3079 | 1266.9248 | 0 | 4.125 | 1352.7933 | 966.52 | 1266.9248 | 1352.7933 | 370.6294 | 0.092026 | 0.092026 | 1.8108 | 2.2 | 890.22
6 | 36 | 29 | 45 | 4.5 | 4.5 | 3240 | 1.4 | 4536 | 1.2 | 1.325 | 0.0825 | 3.1006 | 2.3899 | 9.9371 | 9.8417 | 15.8417 | 8.7833 | 12.7833 | 22.7833 | 1 | 298.7438 | 320.726 | 230.3409 | 1344.3471 | 0 | 4.5 | 1443.267 | 1036.5339 | 1344.3471 | 1443.267 | 441.0796 | 0.092924 | 0.092924 | 1.8114 | 2.2 | 907.6394
6 | 39 | 32 | 49 | 4.75 | 4.875 | 3510 | 1.4 | 4914 | 1.2 | 1.3583 | 0.0825 | 3.0098 | 2.3313 | 9.6933 | 10.0617 | 16.0617 | 8.9833 | 12.9833 | 22.9833 | 1 | 288.0919 | 311.46 | 225.2089 | 1404.4479 | 0 | 4.875 | 1518.3677 | 1097.8933 | 1404.4479 | 1518.3677 | 517.6559 | 0.093823 | 0.093823 | 1.812 | 2.2 | 903.1241
6 | 42 | 34 | 53 | 5 | 5.25 | 3780 | 1.4 | 5292 | 1.2 | 1.3917 | 0.0825 | 2.9234 | 2.2754 | 9.4611 | 10.2817 | 16.2817 | 9.1833 | 13.1833 | 23.1833 | 1 | 278.0097 | 302.5903 | 220.2492 | 1459.5508 | 0 | 5.25 | 1588.5993 | 1156.3084 | 1459.5508 | 1588.5993 | 600.3584 | 0.094721 | 0.094721 | 1.8126 | 2.2 | 899.5175
6 | 48 | 38 | 60 | 5.5 | 5.9167 | 4260 | 1.4 | 5964 | 1.2 | 1.45 | 0.0825 | 2.7816 | 2.1839 | 9.0805 | 10.6667 | 16.6667 | 9.5333 | 13.5333 | 23.5333 | 1 | 261.6168 | 287.9557 | 211.9615 | 1547.8993 | 0 | 5.9167 | 1703.7377 | 1254.1054 | 1547.8993 | 1703.7377 | 784.1415 | 0.096318 | 0.096318 | 1.8137 | 2.2 | 899.0349
6 | 54 | 43 | 68 | 6 | 6.6667 | 4800 | 1.4 | 6720 | 1.2 | 1.5167 | 0.0825 | 2.633 | 2.0879 | 8.6813 | 11.1067 | 17.1067 | 9.9333 | 13.9333 | 23.9333 | 1 | 244.6238 | 272.4951 | 203.0582 | 1630.8254 | 0 | 6.6667 | 1816.6342 | 1353.7214 | 1630.8254 | 1816.6342 | 992.4291 | 0.098115 | 0.098115 | 1.8148 | 2.2 | 895.6581
6 | 60 | 48 | 76 | 6.5 | 7.4167 | 5340 | 1.4 | 7476 | 1.2 | 1.5833 | 0.0825 | 2.4968 | 2 | 8.3158 | 11.5467 | 17.5467 | 10.3333 | 14.3333 | 24.3333 | 1 | 229.2578 | 258.2482 | 194.7121 | 1700.3285 | 0 | 7.4167 | 1915.3409 | 1444.1146 | 1700.3285 | 1915.3409 | 1225.2211 | 0.099912 | 0.099912 | 1.816 | 2.2 | 893.9947
6 | 66 | 53 | 83 | 7 | 8.0833 | 5820 | 1.4 | 8148 | 1.2 | 1.6417 | 0.0825 | 2.3868 | 1.9289 | 8.0203 | 11.9317 | 17.9317 | 10.6833 | 14.6833 | 24.6833 | 1 | 216.986 | 246.6799 | 187.8299 | 1753.9701 | 0 | 8.0833 | 1993.9962 | 1518.2915 | 1753.9701 | 1993.9962 | 1482.5176 | 0.10151 | 0.10151 | 1.8171 | 2.2 | 897.3045
6 | 72 | 58 | 91 | 7.5 | 8.8333 | 6360 | 1.4 | 8904 | 1.2 | 1.7083 | 0.0825 | 2.2702 | 1.8537 | 7.7073 | 12.3717 | 18.3717 | 11.0833 | 15.0833 | 25.0833 | 1 | 204.1457 | 234.3869 | 180.4078 | 1803.2868 | 0 | 8.8333 | 2070.4173 | 1593.6023 | 1803.2868 | 2070.4173 | 1764.3184 | 0.10331 | 0.10331 | 1.8183 | 2.2 | 897.8092
6 | 78 | 63 | 98 | 8 | 9.5 | 6840 | 1.4 | 9576 | 1.2 | 1.75 | 0.0825 | 2.1962 | 1.8095 | 7.5238 | 12.6567 | 18.6567 | 11.3333 | 15.3333 | 25.3333 | 1 | 196.5927 | 227.0432 | 175.8987 | 1867.6308 | 0 | 9.5 | 2156.9105 | 1671.0381 | 1867.6308 | 2156.9105 | 2070.6237 | 0.1049 | 0.1049 | 1.8193 | 2.2 | 903.9201
6 | 84 | 68 | 106 | 8.5 | 10.25 | 7380 | 1.4 | 10332 | 1.2 | 1.75 | 0.0825 | 2.1733 | 1.8095 | 7.5238 | 12.6967 | 18.6967 | 11.3333 | 15.3333 | 25.3333 | 1 | 196.1721 | 226.5575 | 175.5224 | 2010.7642 | 0 | 10.25 | 2322.2141 | 1799.1048 | 2010.7642 | 2322.2141 | 2401.4334 | 0.1067 | 0.1067 | 1.8205 | 2.2 | 911.3133
6 | 90 | 72 | 113 | 9 | 10.9167 | 7860 | 1.4 | 11004 | 1.2 | 1.75 | 0.0825 | 2.1533 | 1.8095 | 7.5238 | 12.7317 | 18.7317 | 11.3333 | 15.3333 | 25.3333 | 1 | 195.8056 | 226.1342 | 175.1945 | 2137.5442 | 0 | 10.9167 | 2468.6312 | 1912.5395 | 2137.5442 | 2468.6312 | 2756.7476 | 0.1083 | 0.1083 | 1.8216 | 2.2 | 921.3853
6 | 96 | 77 | 121 | 9.5 | 11.6667 | 8400 | 1.4 | 11760 | 1.2 | 1.75 | 0.0825 | 2.1305 | 1.8095 | 7.5238 | 12.7717 | 18.7717 | 11.3333 | 15.3333 | 25.3333 | 1 | 195.3883 | 225.6523 | 174.8211 | 2214.4011 | 0 | 11.6667 | 2632.61 | 2039.58 | 2214.4011 | 2632.61 | 3136.5661 | 0.11009 | 0.11009 | 1.8228 | 2.2 | 929.1651
6 | 102 | 82 | 128 | 9.75 | 12.2917 | 8850 | 1.4 | 12390 | 1.2 | 1.75 | 0.0825 | 2.1105 | 1.8095 | 7.5238 | 12.8067 | 18.8067 | 11.3333 | 15.3333 | 25.3333 | 1 | 195.0247 | 225.2323 | 174.4958 | 2210.28 | 0 | 12.2917 | 2768.4809 | 2144.8441 | 2210.28 | 2768.4809 | 3540.8891 | 0.11159 | 0.11159 | 1.8238 | 2.2 | 936.8908
6 | 108 | 87 | 136 | 10 | 13 | 9360 | 1.4 | 13104 | 1.2 | 1.75 | 0.0825 | 2.0876 | 1.8095 | 7.5238 | 12.8467 | 18.8467 | 11.3333 | 15.3333 | 25.3333 | 1 | 194.6108 | 224.7543 | 174.1254 | 2205.589 | 0 | 13 | 2921.806 | 2263.6308 | 2263.6308 | 2921.806 | 3969.7165 | 0.11329 | 0.11329 | 1.8249 | 2.2 | 942.707
6 | 114 | 92 | 143 | 10.5 | 13.6667 | 9840 | 1.4 | 13776 | 1.2 | 1.75 | 0.0825 | 2.0676 | 1.8095 | 7.5238 | 12.8817 | 18.8817 | 11.3333 | 15.3333 | 25.3333 | 1 | 194.2501 | 224.3377 | 173.8027 | 2201.5006 | 0 | 13.6667 | 3065.9485 | 2375.3033 | 2375.3033 | 3065.9485 | 4423.0483 | 0.11489 | 0.11489 | 1.826 | 2.2 | 953.3166
6 | 120 | 97 | 151 | 11 | 14.4167 | 10380 | 1.4 | 14532 | 1.2 | 1.75 | 0.0825 | 2.0448 | 1.8095 | 7.5238 | 12.9217 | 18.9217 | 11.3333 | 15.3333 | 25.3333 | 1 | 193.8394 | 223.8634 | 173.4353 | 2196.8466 | 0 | 14.4167 | 3227.3647 | 2500.3584 | 2500.3584 | 3227.3647 | 4900.8845 | 0.11668 | 0.11668 | 1.8272 | 2.2 | 961.7834
6 | 132 | 106 | 166 | 12 | 15.8333 | 11400 | 1.4 | 15960 | 1.2 | 1.75 | 0.0825 | 2.0019 | 1.8095 | 7.5238 | 12.9967 | 18.9967 | 11.3333 | 15.3333 | 25.3333 | 1 | 193.0741 | 222.9796 | 172.7505 | 2188.1734 | 0 | 15.3333 | 3419.0209 | 2735.2167 | 2735.2167 | 3419.0209 | 5930.0703 | 0.12008 | 0.12008 | 1.8295 | 2.2 | 977.3105
6 | 144 | 116 | 180 | 13 | 17.1667 | 12360 | 1.4 | 17304 | 1.2 | 1.75 | 0.0825 | 1.9619 | 1.8095 | 7.5238 | 13.0667 | 19.0667 | 11.3333 | 15.3333 | 25.3333 | 1 | 192.3653 | 222.161 | 172.1163 | 2180.1399 | 0 | 15.3333 | 3406.4685 | 2954.6632 | 2954.6632 | 3406.4685 | 7057.2737 | 0.12327 | 0.12327 | 1.8316 | 2.2 | 989.9297
Fill Height (ft) | Equivalent Circular Size (in) | Rise (in) | Span (in) | Wall thickness (in) | Outside Span (ft) | Prism Load PL (lbs/ft) | Vertical Arching Factor (Fe) | Earth Load (We) (lbs/ft) | Multiple Presence Factor (mpf) | Live Load Distribution Factor (LLDF) | Dynamic Load Allowance (IM) | Depth where wheels overlap Hint-w | Depth where the tandem axles overlap Hint-d | Depth where single axles overlap with 14 ft. spacing Hint-s | Wheel Spread width Ww (ft) | Governing Spread Width (wheel or axle) (ft) | Single Axle Spread length (ft) | Tandem Axle Spread length (ft) | Double HS20 Axle Spread length (ft) | Axle Load Modifier | Single Axle Pressure (psf) | Tandem Axle Pressure (psf) | Double Single Axle Pressure (psf) | Live Load From Single Axle (lbs/ft) | Distance Between Tandem Prisms (ft) | Governing Length for Tandem Application | Live Load from Tandem Axle | Live Load from Two Single Axles (lbs/ft) | One or Two Single Axles Governing (lbs/ft) | Single Axle(s) or Tandem Axles Governing (lbs/ft) | Fluid Load (lbs/ft) | Initial (q) | Horizontal Load for Earth Load Bedding Factor (q) | Earth Load Bedding Factor (Bfe) | Live Load Bedding Factor (Bfll) | D-Load (lbs/ft/ft)
7 | 18 | 14 | 23 | 2.75 | 2.375 | 1995 | 1.4 | 2793 | 1.2 | 1.15 | 0.04125 | 3.6681 | 2.7536 | 11.4493 | 9.8317 | 15.8317 | 8.8833 | 12.8833 | 22.8833 | 1 | 284.3044 | 306.3031 | 220.7345 | 675.223 | 0 | 2.375 | 727.4698 | 524.2445 | 675.223 | 727.4698 | 110.2699 | 0.08702 | 0.08702 | 1.8075 | 2.4 | 996.1619
7 | 24 | 19 | 30 | 3.25 | 3.0417 | 2555 | 1.4 | 3577 | 1.2 | 1.2 | 0.04125 | 3.4861 | 2.6389 | 10.9722 | 10.2167 | 16.2167 | 9.2333 | 13.2333 | 23.2333 | 1 | 267.0337 | 291.1223 | 212.2478 | 812.2276 | 0 | 3.0417 | 885.4969 | 645.5869 | 812.2276 | 885.4969 | 196.0354 | 0.088389 | 0.088389 | 1.8084 | 2.2 | 995.5392
7 | 27 | 22 | 34 | 3.5 | 3.4167 | 2870 | 1.4 | 4018 | 1.2 | 1.2333 | 0.04125 | 3.3757 | 2.5676 | 10.6757 | 10.47 | 16.47 | 9.4667 | 13.4667 | 23.4667 | 1 | 256.4458 | 281.6778 | 206.9051 | 876.1897 | 0 | 3.4167 | 962.399 | 706.9258 | 876.1897 | 962.399 | 248.1073 | 0.089159 | 0.089159 | 1.8089 | 2.2 | 986.7514
7 | 30 | 24 | 38 | 3.75 | 3.7917 | 3185 | 1.4 | 4459 | 1.2 | 1.2667 | 0.04125 | 3.2711 | 2.5 | 10.3947 | 10.7233 | 16.7233 | 9.7 | 13.7 | 23.7 | 1 | 246.4857 | 272.686 | 201.7646 | 934.5915 | 0 | 3.7917 | 1033.9344 | 765.0242 | 934.5915 | 1033.9344 | 306.3053 | 0.089929 | 0.089929 | 1.8094 | 2.2 | 980.0644
7 | 33 | 27 | 42 | 3.75 | 4.125 | 3465 | 1.4 | 4851 | 1.2 | 1.3 | 0.04125 | 3.1718 | 2.4359 | 10.1282 | 10.9767 | 16.9767 | 9.9333 | 13.9333 | 23.9333 | 1 | 237.104 | 264.1185 | 196.8161 | 978.0538 | 0 | 4.125 | 1089.4888 | 811.8664 | 978.0538 | 1089.4888 | 370.6294 | 0.090614 | 0.090614 | 1.8099 | 2.2 | 965.7892
7 | 36 | 29 | 45 | 4.5 | 4.5 | 3780 | 1.4 | 5292 | 1.2 | 1.325 | 0.04125 | 3.1006 | 2.3899 | 9.9371 | 11.1667 | 17.1667 | 10.1083 | 14.1083 | 24.1083 | 1 | 230.4203 | 257.9554 | 193.2249 | 1036.8913 | 0 | 4.5 | 1160.7992 | 869.512 | 1036.8913 | 1160.7992 | 441.0796 | 0.091384 | 0.091384 | 1.8104 | 2.2 | 985.167
7 | 39 | 32 | 49 | 4.75 | 4.875 | 4095 | 1.4 | 5733 | 1.2 | 1.3583 | 0.04125 | 3.0098 | 2.3313 | 9.6933 | 11.42 | 17.42 | 10.3417 | 14.3417 | 24.3417 | 1 | 221.9461 | 250.0682 | 188.5896 | 1081.9873 | 0 | 4.875 | 1219.0825 | 919.3744 | 1081.9873 | 1219.0825 | 517.6559 | 0.092154 | 0.092154 | 1.8109 | 2.2 | 981.0107
7 | 42 | 34 | 53 | 5 | 5.25 | 4410 | 1.4 | 6174 | 1.2 | 1.3917 | 0.04125 | 2.9234 | 2.2754 | 9.4611 | 11.6733 | 17.6733 | 10.575 | 14.575 | 24.575 | 1 | 213.9377 | 242.5377 | 184.1214 | 1123.1731 | 0 | 5.25 | 1273.3229 | 966.6373 | 1123.1731 | 1273.3229 | 600.3584 | 0.092924 | 0.092924 | 1.8114 | 2.2 | 977.7952
7 | 48 | 38 | 60 | 5.5 | 5.9167 | 4970 | 1.4 | 6958 | 1.2 | 1.45 | 0.04125 | 2.7816 | 2.1839 | 9.0805 | 12.1167 | 18.1167 | 10.9833 | 14.9833 | 24.9833 | 1 | 200.9434 | 230.1545 | 176.6801 | 1188.9152 | 0 | 5.9167 | 1361.7476 | 1045.3571 | 1188.9152 | 1361.7476 | 784.1415 | 0.094293 | 0.094293 | 1.8123 | 2.2 | 978.1865
7 | 54 | 43 | 68 | 6 | 6.6667 | 5600 | 1.4 | 7840 | 1.2 | 1.5167 | 0.04125 | 2.633 | 2.0879 | 8.6813 | 12.6233 | 18.6233 | 11.45 | 15.45 | 25.45 | 1 | 187.5095 | 217.1303 | 168.7217 | 1250.0635 | 0 | 6.6667 | 1447.5351 | 1124.8116 | 1250.0635 | 1447.5351 | 992.4291 | 0.095833 | 0.095833 | 1.8133 | 2.2 | 975.6703
7 | 60 | 48 | 76 | 6.5 | 7.4167 | 6230 | 1.4 | 8722 | 1.2 | 1.5833 | 0.04125 | 2.4968 | 2 | 8.3158 | 13.13 | 19.13 | 11.9167 | 15.9167 | 25.9167 | 1 | 175.3947 | 205.182 | 161.2955 | 1300.8441 | 0 | 7.4167 | 1521.7662 | 1196.2746 | 1300.8441 | 1521.7662 | 1225.2211 | 0.097374 | 0.097374 | 1.8143 | 2.2 | 974.8807
7 | 66 | 53 | 83 | 7 | 8.0833 | 6790 | 1.4 | 9506 | 1.2 | 1.6417 | 0.04125 | 2.3868 | 1.9289 | 8.0203 | 13.5733 | 19.5733 | 12.325 | 16.325 | 26.325 | 1 | 165.7427 | 195.5187 | 155.1969 | 1339.7538 | 0 | 8.0833 | 1580.4428 | 1254.5083 | 1339.7538 | 1580.4428 | 1482.5176 | 0.098743 | 0.098743 | 1.8153 | 2.2 | 979.0588
7 | 72 | 58 | 91 | 7.5 | 8.8333 | 7420 | 1.4 | 10388 | 1.2 | 1.7083 | 0.04125 | 2.2702 | 1.8537 | 7.7073 | 14.08 | 20.08 | 12.7917 | 16.7917 | 26.7917 | 1 | 155.6666 | 185.2886 | 148.6459 | 1375.0548 | 0 | 8.8333 | 1636.7162 | 1313.0384 | 1375.0548 | 1636.7162 | 1764.3184 | 0.10028 | 0.10028 | 1.8163 | 2.2 | 980.4098
7 | 78 | 63 | 98 | 8 | 9.5 | 7980 | 1.4 | 11172 | 1.2 | 1.75 | 0.04125 | 2.1962 | 1.8095 | 7.5238 | 14.4067 | 20.4067 | 13.0833 | 17.0833 | 27.0833 | 1 | 149.76 | 179.2097 | 144.6912 | 1422.7198 | 0 | 9.5 | 1702.4924 | 1374.5662 | 1422.7198 | 1702.4924 | 2070.6237 | 0.10165 | 0.10165 | 1.8172 | 2.2 | 987.1026
7 | 84 | 68 | 106 | 8.5 | 10.25 | 8610 | 1.4 | 12054 | 1.2 | 1.75 | 0.04125 | 2.1733 | 1.8095 | 7.5238 | 14.4467 | 20.4467 | 13.0833 | 17.0833 | 27.0833 | 1 | 149.467 | 178.8591 | 144.4081 | 1532.0367 | 0 | 10.25 | 1833.3062 | 1480.1832 | 1532.0367 | 1833.3062 | 2401.4334 | 0.10319 | 0.10319 | 1.8182 | 2.2 | 994.3868
7 | 90 | 72 | 113 | 9 | 10.9167 | 9170 | 1.4 | 12838 | 1.2 | 1.75 | 0.04125 | 2.1533 | 1.8095 | 7.5238 | 14.4817 | 20.4817 | 13.0833 | 17.0833 | 27.0833 | 1 | 149.2116 | 178.5535 | 144.1613 | 1628.8931 | 0 | 10.9167 | 1949.209 | 1573.7614 | 1628.8931 | 1949.209 | 2756.7476 | 0.10456 | 0.10456 | 1.8191 | 2.2 | 1004.4714
7 | 96 | 77 | 121 | 9.5 | 11.6667 | 9800 | 1.4 | 13720 | 1.2 | 1.75 | 0.04125 | 2.1305 | 1.8095 | 7.5238 | 14.5217 | 20.5217 | 13.0833 | 17.0833 | 27.0833 | 1 | 148.9207 | 178.2055 | 143.8804 | 1737.4087 | 0 | 11.6667 | 2079.0638 | 1678.6041 | 1737.4087 | 2079.0638 | 3136.5661 | 0.1061 | 0.1061 | 1.8201 | 2.2 | 1012.1893
7 | 102 | 82 | 128 | 9.75 | 12.2917 | 10325 | 1.4 | 14455 | 1.2 | 1.75 | 0.04125 | 2.1105 | 1.8095 | 7.5238 | 14.5567 | 20.5567 | 13.0833 | 17.0833 | 27.0833 | 1 | 148.6672 | 177.9021 | 143.6354 | 1827.3676 | 0 | 12.2917 | 2186.7127 | 1765.5182 | 1827.3676 | 2186.7127 | 3540.8891 | 0.10738 | 0.10738 | 1.821 | 2.2 | 1019.672
7 | 108 | 87 | 136 | 10 | 13 | 10920 | 1.4 | 15288 | 1.2 | 1.75 | 0.04125 | 2.0876 | 1.8095 | 7.5238 | 14.5967 | 20.5967 | 13.0833 | 17.0833 | 27.0833 | 1 | 148.3785 | 177.5566 | 143.3564 | 1928.9201 | 0 | 13 | 2308.2352 | 1863.6336 | 1928.9201 | 2308.2352 | 3969.7165 | 0.10884 | 0.10884 | 1.8219 | 2.2 | 1025.2115
7 | 114 | 92 | 143 | 10.5 | 13.6667 | 11480 | 1.4 | 16072 | 1.2 | 1.75 | 0.04125 | 2.0676 | 1.8095 | 7.5238 | 14.6317 | 20.6317 | 13.0833 | 17.0833 | 27.0833 | 1 | 148.1268 | 177.2553 | 143.1132 | 1937.9918 | 0 | 13.6667 | 2422.4897 | 1955.8809 | 1955.8809 | 2422.4897 | 4423.0483 | 0.11021 | 0.11021 | 1.8229 | 2.2 | 1035.9021
7 | 120 | 97 | 151 | 11 | 14.4167 | 12110 | 1.4 | 16954 | 1.2 | 1.75 | 0.04125 | 2.0448 | 1.8095 | 7.5238 | 14.6717 | 20.6717 | 13.0833 | 17.0833 | 27.0833 | 1 | 147.8401 | 176.9124 | 142.8363 | 1934.2417 | 0 | 14.4167 | 2550.4864 | 2059.2235 | 2059.2235 | 2550.4864 | 4900.8845 | 0.11175 | 0.11175 | 1.8239 | 2.2 | 1044.3914
7 | 132 | 106 | 166 | 12 | 15.8333 | 13300 | 1.4 | 18620 | 1.2 | 1.75 | 0.04125 | 2.0019 | 1.8095 | 7.5238 | 14.7467 | 20.7467 | 13.0833 | 17.0833 | 27.0833 | 1 | 147.3057 | 176.2728 | 142.32 | 1927.2494 | 0 | 15.8333 | 2790.9861 | 2253.3992 | 2253.3992 | 2790.9861 | 5930.0703 | 0.11466 | 0.11466 | 1.8258 | 2.2 | 1063.7093
7 | 144 | 116 | 180 | 13 | 17.1667 | 14420 | 1.4 | 20188 | 1.2 | 1.75 | 0.04125 | 1.9619 | 1.8095 | 7.5238 | 14.8167 | 20.8167 | 13.0833 | 17.0833 | 27.0833 | 1 | 146.8103 | 175.6801 | 141.8414 | 1920.7686 | 0 | 17.0833 | 3001.201 | 2434.9436 | 2434.9436 | 3001.201 | 7057.2737 | 0.1174 | 0.1174 | 1.8277 | 2.2 | 1084.76
Fill Height (ft) | Equivalent Circular Size (in) | Rise (in) | Span (in) | Wall thickness (in) | Outside Span (ft) | Prism Load PL (lbs/ft) | Vertical Arching Factor (Fe) | Earth Load (We) (lbs/ft) | Multiple Presence Factor (mpf) | Live Load Distribution Factor (LLDF) | Dynamic Load Allowance (IM) | Depth where wheels overlap Hint-w | Depth where the tandem axles overlap Hint-d | Depth where single axles overlap with 14 ft. spacing Hint-s | Wheel Spread width Ww (ft) | Governing Spread Width (wheel or axle) (ft) | Single Axle Spread length (ft) | Tandem Axle Spread length (ft) | Double HS20 Axle Spread length (ft) | Axle Load Modifier | Single Axle Pressure (psf) | Tandem Axle Pressure (psf) | Double Single Axle Pressure (psf) | Live Load From Single Axle (lbs/ft) | Distance Between Tandem Prisms (ft) | Governing Length for Tandem Application | Live Load from Tandem Axle | Live Load from Two Single Axles (lbs/ft) | One or Two Single Axles Governing (lbs/ft) | Single Axle(s) or Tandem Axles Governing (lbs/ft) | Fluid Load (lbs/ft) | Initial (q) | Horizontal Load for Earth Load Bedding Factor (q) | Earth Load Bedding Factor (Bfe) | Live Load Bedding Factor (Bfll) | D-Load (lbs/ft/ft)
8 | 18 | 14 | 23 | 2.75 | 2.375 | 2280 | 1.4 | 3192 | 1.2 | 1.15 | 0 | 3.6681 | 2.7536 | 11.4493 | 10.9817 | 16.9817 | 10.0333 | 14.0333 | 24.0333 | 1 | 225.375 | 251.7735 | 188.1772 | 535.2655 | 0 | 2.375 | 597.9622 | 446.9207 | 535.2655 | 597.9622 | 110.2699 | 0.08641 | 0.08641 | 1.8071 | 2.4 | 1083.3883
8 | 24 | 19 | 30 | 3.25 | 3.0417 | 2920 | 1.4 | 4088 | 1.2 | 1.2 | 0 | 3.4861 | 2.6389 | 10.9722 | 11.4167 | 17.4167 | 10.4333 | 14.4333 | 24.4333 | 1 | 211.3212 | 238.6819 | 180.4735 | 642.7687 | 0 | 3.0417 | 725.9909 | 548.9403 | 642.7687 | 725.9909 | 196.0354 | 0.087608 | 0.087608 | 1.8079 | 2.2 | 1079.832
8 | 27 | 22 | 34 | 3.5 | 3.4167 | 3280 | 1.4 | 4592 | 1.2 | 1.2333 | 0 | 3.3757 | 2.5676 | 10.6757 | 11.7033 | 17.7033 | 10.7 | 14.7 | 24.7 | 1 | 202.718 | 230.5573 | 175.6343 | 692.62 | 0 | 3.4167 | 787.7374 | 600.0837 | 692.62 | 787.7374 | 248.1073 | 0.088282 | 0.088282 | 1.8084 | 2.2 | 1071.0237
8 | 30 | 24 | 38 | 3.75 | 3.7917 | 3640 | 1.4 | 5096 | 1.2 | 1.2667 | 0 | 3.2711 | 2.5 | 10.3947 | 11.99 | 17.99 | 10.9667 | 14.9667 | 24.9667 | 1 | 194.637 | 222.8409 | 170.9895 | 737.9987 | 0 | 3.7917 | 844.9386 | 648.3353 | 737.9987 | 844.9386 | 306.3053 | 0.088956 | 0.088956 | 1.8088 | 2.2 | 1064.4394
8 | 33 | 27 | 42 | 3.75 | 4.125 | 3960 | 1.4 | 5544 | 1.2 | 1.3 | 0 | 3.1718 | 2.4359 | 10.1282 | 12.2767 | 18.2767 | 11.2333 | 15.2333 | 25.2333 | 1 | 187.0362 | 215.506 | 166.5289 | 771.5242 | 0 | 4.125 | 888.9621 | 686.9317 | 771.5242 | 888.9621 | 370.6294 | 0.089555 | 0.089555 | 1.8092 | 2.2 | 1049.5039
8 | 36 | 29 | 45 | 4.5 | 4.5 | 4320 | 1.4 | 6048 | 1.2 | 1.325 | 0 | 3.1006 | 2.3899 | 9.9371 | 12.4917 | 18.4917 | 11.4333 | 15.4333 | 25.4333 | 1 | 181.6278 | 210.2401 | 163.2984 | 817.3251 | 0 | 4.5 | 946.0802 | 734.8427 | 817.3251 | 946.0802 | 441.0796 | 0.090229 | 0.090229 | 1.8096 | 2.2 | 1070.8974
8 | 39 | 32 | 49 | 4.75 | 4.875 | 4680 | 1.4 | 6552 | 1.2 | 1.3583 | 0 | 3.0098 | 2.3313 | 9.6933 | 12.7783 | 18.7783 | 11.7 | 15.7 | 25.7 | 1 | 174.7786 | 203.5141 | 159.137 | 852.0458 | 0 | 4.875 | 992.1314 | 775.7927 | 852.0458 | 992.1314 | 517.6559 | 0.090903 | 0.090903 | 1.8101 | 2.2 | 1066.9386
8 | 42 | 34 | 53 | 5 | 5.25 | 5040 | 1.4 | 7056 | 1.2 | 1.3917 | 0 | 2.9234 | 2.2754 | 9.4611 | 13.065 | 19.065 | 11.9667 | 15.9667 | 25.9667 | 1 | 168.3144 | 197.1062 | 155.1344 | 883.6505 | 0 | 5.25 | 1034.8073 | 814.4558 | 883.6505 | 1034.8073 | 600.3584 | 0.091576 | 0.091576 | 1.8105 | 2.2 | 1063.9606
8 | 48 | 38 | 60 | 5.5 | 5.9167 | 5680 | 1.4 | 7952 | 1.2 | 1.45 | 0 | 2.7816 | 2.1839 | 9.0805 | 13.5667 | 19.5667 | 12.4333 | 16.4333 | 26.4333 | 1 | 157.8435 | 186.5988 | 148.4884 | 933.9076 | 0 | 5.9167 | 1104.0426 | 878.5562 | 933.9076 | 1104.0426 | 784.1415 | 0.092774 | 0.092774 | 1.8113 | 2.2 | 1064.9845
8 | 54 | 43 | 68 | 6 | 6.6667 | 6400 | 1.4 | 8960 | 1.2 | 1.5167 | 0 | 2.633 | 2.0879 | 8.6813 | 14.14 | 20.14 | 12.9667 | 16.9667 | 26.9667 | 1 | 147.0427 | 175.5882 | 141.4082 | 980.2845 | 0 | 6.6667 | 1170.5878 | 942.7211 | 980.2845 | 1170.5878 | 992.4291 | 0.094122 | 0.094122 | 1.8122 | 2.2 | 1063.0544
8 | 60 | 48 | 76 | 6.5 | 7.4167 | 7120 | 1.4 | 9968 | 1.2 | 1.5833 | 0 | 2.4968 | 2 | 8.3158 | 14.7133 | 20.7133 | 13.5 | 17.5 | 27.5 | 1 | 137.3243 | 165.5249 | 134.8275 | 1018.4887 | 0 | 7.4167 | 1227.6427 | 999.9707 | 1018.4887 | 1227.6427 | 1225.2211 | 0.09547 | 0.09547 | 1.8131 | 2.2 | 1062.8797
8 | 66 | 53 | 83 | 7 | 8.0833 | 7760 | 1.4 | 10864 | 1.2 | 1.6417 | 0 | 2.3868 | 1.9289 | 8.0203 | 15.215 | 21.215 | 13.9667 | 17.9667 | 27.9667 | 1 | 129.5971 | 157.413 | 129.4427 | 1047.5769 | 0 | 8.0833 | 1272.4221 | 1046.3283 | 1047.5769 | 1272.4221 | 1482.5176 | 0.096668 | 0.096668 | 1.8139 | 2.2 | 1067.7188
8 | 72 | 58 | 91 | 7.5 | 8.8333 | 8480 | 1.4 | 11872 | 1.2 | 1.7083 | 0 | 2.2702 | 1.8537 | 7.7073 | 15.7883 | 21.7883 | 14.5 | 18.5 | 28.5 | 1 | 121.5456 | 148.8523 | 123.678 | 1073.6527 | 0 | 8.8333 | 1314.8619 | 1092.4887 | 1092.4887 | 1314.8619 | 1764.3184 | 0.098015 | 0.098015 | 1.8148 | 2.2 | 1069.6792
8 | 78 | 63 | 98 | 8 | 9.5 | 9120 | 1.4 | 12768 | 1.2 | 1.75 | 0 | 2.1962 | 1.8095 | 7.5238 | 16.1567 | 22.1567 | 14.8333 | 18.8333 | 28.8333 | 1 | 116.8391 | 143.787 | 120.2159 | 1109.971 | 0 | 9.5 | 1365.9765 | 1142.0511 | 1142.0511 | 1365.9765 | 2070.6237 | 0.099213 | 0.099213 | 1.8156 | 2.2 | 1076.806
8 | 84 | 68 | 106 | 8.5 | 10.25 | 9840 | 1.4 | 13776 | 1.2 | 1.75 | 0 | 2.1733 | 1.8095 | 7.5238 | 16.1967 | 22.1967 | 14.8333 | 18.8333 | 28.8333 | 1 | 116.6285 | 143.5279 | 119.9993 | 1195.4422 | 0 | 10.25 | 1471.1609 | 1229.9925 | 1229.9925 | 1471.1609 | 2401.4334 | 0.10056 | 0.10056 | 1.8165 | 2.2 | 1083.9356
8 | 90 | 72 | 113 | 9 | 10.9167 | 10480 | 1.4 | 14672 | 1.2 | 1.75 | 0 | 2.1533 | 1.8095 | 7.5238 | 16.2317 | 22.2317 | 14.8333 | 18.8333 | 28.8333 | 1 | 116.4449 | 143.3019 | 119.8104 | 1271.1901 | 0 | 10.9167 | 1564.3794 | 1307.9297 | 1307.9297 | 1564.3794 | 2756.7476 | 0.10176 | 0.10176 | 1.8172 | 2.2 | 1093.9995
8 | 96 | 77 | 121 | 9.5 | 11.6667 | 11200 | 1.4 | 15680 | 1.2 | 1.75 | 0 | 2.1305 | 1.8095 | 7.5238 | 16.2717 | 22.2717 | 14.8333 | 18.8333 | 28.8333 | 1 | 116.2358 | 143.0446 | 119.5952 | 1356.0838 | 0 | 11.6667 | 1668.8532 | 1395.277 | 1395.277 | 1668.8532 | 3136.5661 | 0.10311 | 0.10311 | 1.8181 | 2.2 | 1101.6126
8 | 102 | 82 | 128 | 9.75 | 12.2917 | 11800 | 1.4 | 16520 | 1.2 | 1.75 | 0 | 2.1105 | 1.8095 | 7.5238 | 16.3067 | 22.3067 | 14.8333 | 18.8333 | 28.8333 | 1 | 116.0534 | 142.8201 | 119.4075 | 1426.4895 | 0 | 12.2917 | 1755.4973 | 1467.7175 | 1467.7175 | 1755.4973 | 3540.8891 | 0.10423 | 0.10423 | 1.8189 | 2.2 | 1108.7989
8 | 108 | 87 | 136 | 10 | 13 | 12480 | 1.4 | 17472 | 1.2 | 1.75 | 0 | 2.0876 | 1.8095 | 7.5238 | 16.3467 | 22.3467 | 14.8333 | 18.8333 | 28.8333 | 1 | 115.8456 | 142.5645 | 119.1938 | 1505.9934 | 0 | 13 | 1853.3381 | 1549.5192 | 1549.5192 | 1853.3381 | 3969.7165 | 0.1055 | 0.1055 | 1.8197 | 2.2 | 1114.0018
8 | 114 | 92 | 143 | 10.5 | 13.6667 | 13120 | 1.4 | 18368 | 1.2 | 1.75 | 0 | 2.0676 | 1.8095 | 7.5238 | 16.3817 | 22.3817 | 14.8333 | 18.8333 | 28.8333 | 1 | 115.6645 | 142.3415 | 119.0074 | 1580.748 | 0 | 13.6667 | 1945.3343 | 1626.4344 | 1626.4344 | 1945.3343 | 4423.0483 | 0.1067 | 0.1067 | 1.8205 | 2.2 | 1124.744
8 | 120 | 97 | 151 | 11 | 14.4167 | 13840 | 1.4 | 19376 | 1.2 | 1.75 | 0 | 2.0448 | 1.8095 | 7.5238 | 16.4217 | 22.4217 | 14.8333 | 18.8333 | 28.8333 | 1 | 115.4581 | 142.0876 | 118.7951 | 1664.5216 | 0 | 14.4167 | 2048.4295 | 1712.6292 | 1712.6292 | 2048.4295 | 4900.8845 | 0.10805 | 0.10805 | 1.8214 | 2.2 | 1133.2182
8 | 132 | 106 | 166 | 12 | 15.8333 | 15200 | 1.4 | 21280 | 1.2 | 1.75 | 0 | 2.0019 | 1.8095 | 7.5238 | 16.4967 | 22.4967 | 14.8333 | 18.8333 | 28.8333 | 1 | 115.0732 | 141.6139 | 118.399 | 1706.9195 | 0 | 15.8333 | 2242.2201 | 1874.6515 | 1874.6515 | 2242.2201 | 5930.0703 | 0.11059 | 0.11059 | 1.8231 | 2.2 | 1152.5964
8 | 144 | 116 | 180 | 13 | 17.1667 | 16480 | 1.4 | 23072 | 1.2 | 1.75 | 0 | 1.9619 | 1.8095 | 7.5238 | 16.5667 | 22.5667 | 14.8333 | 18.8333 | 28.8333 | 1 | 114.7163 | 141.1746 | 118.0318 | 1701.6248 | 0 | 17.1667 | 2423.4977 | 2026.2122 | 2026.2122 | 2423.4977 | 7057.2737 | 0.11299 | 0.11299 | 1.8247 | 2.2 | 1174.2266
Fill Height (ft) | Equivalent Circular Size (in) | Rise (in) | Span (in) | Wall thickness (in) | Outside Span (ft) | Prism Load PL (lbs/ft) | Vertical Arching Factor (Fe) | Earth Load (We) (lbs/ft) | Multiple Presence Factor (mpf) | Live Load Distribution Factor (LLDF) | Dynamic Load Allowance (IM) | Depth where wheels overlap Hint-w | Depth where the tandem axles overlap Hint-d | Depth where single axles overlap with 14 ft. spacing Hint-s | Wheel Spread width Ww (ft) | Governing Spread Width (wheel or axle) (ft) | Single Axle Spread length (ft) | Tandem Axle Spread length (ft) | Double HS20 Axle Spread length (ft) | Axle Load Modifier | Single Axle Pressure (psf) | Tandem Axle Pressure (psf) | Double Single Axle Pressure (psf) | Live Load From Single Axle (lbs/ft) | Distance Between Tandem Prisms (ft) | Governing Length for Tandem Application | Live Load from Tandem Axle | Live Load from Two Single Axles (lbs/ft) | One or Two Single Axles Governing (lbs/ft) | Single Axle(s) or Tandem Axles Governing (lbs/ft) | Fluid Load (lbs/ft) | Initial (q) | Horizontal Load for Earth Load Bedding Factor (q) | Earth Load Bedding Factor (Bfe) | Live Load Bedding Factor (Bfll) | Live Load (lbs/ft) | D-Load (lbs/ft/ft)
9 | 18 | 14 | 23 | 2.75 | 2.375 | 2565 | 1.4 | 3591 | 1.2 | 1.15 | 0 | 3.6681 | 2.7536 | 11.4493 | 12.1317 | 18.1317 | 11.1833 | 15.1833 | 25.1833 | 1 | 189.3748 | 217.9447 | 168.1939 | 449.7652 | 0 | 2.375 | 517.6188 | 399.4605 | 449.7652 | 517.6188 | 110.2699 | 0.085936 | 0.085936 | 1.8068 | 2.4 | 0 | 1068.7751
9 | 24 | 19 | 30 | 3.25 | 3.0417 | 3285 | 1.4 | 4599 | 1.2 | 1.2 | 0 | 3.4861 | 2.6389 | 10.9722 | 12.6167 | 18.6167 | 11.6333 | 15.6333 | 25.6333 | 1 | 177.3067 | 206.1568 | 160.9364 | 539.3079 | 0 | 3.0417 | 627.0604 | 489.5148 | 539.3079 | 627.0604 | 196.0354 | 0.087001 | 0.087001 | 1.8075 | 2.2 | 0 | 1061.1248
9 | 27 | 22 | 34 | 3.5 | 3.4167 | 3690 | 1.4 | 5166 | 1.2 | 1.2333 | 0 | 3.3757 | 2.5676 | 10.6757 | 12.9367 | 18.9367 | 11.9333 | 15.9333 | 25.9333 | 1 | 169.9284 | 198.8571 | 156.3865 | 580.5886 | 0 | 3.4167 | 679.4284 | 534.3206 | 580.5886 | 679.4284 | 248.1073 | 0.0876 | 0.0876 | 1.8079 | 2.2 | 0 | 1056.9382
9 | 30 | 24 | 38 | 3.75 | 3.7917 | 4095 | 1.4 | 5733 | 1.2 | 1.2667 | 0 | 3.2711 | 2.5 | 10.3947 | 13.2567 | 19.2567 | 12.2333 | 16.2333 | 26.2333 | 1 | 163.0066 | 191.9386 | 152.0291 | 618.0669 | 0 | 3.7917 | 727.7674 | 576.4435 | 618.0669 | 727.7674 | 306.3053 | 0.088199 | 0.088199 | 1.8083 | 2.2 | 0 | 1054.6558
9 | 33 | 27 | 42 | 3.75 | 4.125 | 4455 | 1.4 | 6237 | 1.2 | 1.3 | 0 | 3.1718 | 2.4359 | 10.1282 | 13.5767 | 19.5767 | 12.5333 | 16.5333 | 26.5333 | 1 | 156.5042 | 185.3754 | 147.8532 | 645.5797 | 0 | 4.125 | 764.6735 | 609.8944 | 645.5797 | 764.6735 | 370.6294 | 0.088731 | 0.088731 | 1.8087 | 2.2 | 0 | 1043.8063
9 | 36 | 29 | 45 | 4.5 | 4.5 | 4860 | 1.4 | 6804 | 1.2 | 1.325 | 0 | 3.1006 | 2.3899 | 9.9371 | 13.8167 | 19.8167 | 12.7583 | 16.7583 | 26.7583 | 1 | 151.8821 | 180.6716 | 144.8343 | 683.4696 | 0 | 4.5 | 813.0221 | 651.7545 | 683.4696 | 813.0221 | 441.0796 | 0.08933 | 0.08933 | 1.8091 | 2.2 | 0 | 1067.972
9 | 39 | 32 | 49 | 4.75 | 4.875 | 5265 | 1.4 | 7371 | 1.2 | 1.3583 | 0 | 3.0098 | 2.3313 | 9.6933 | 14.1367 | 20.1367 | 13.0583 | 17.0583 | 27.0583 | 1 | 146.0346 | 174.6735 | 140.9524 | 711.9189 | 0 | 4.875 | 851.5334 | 687.1431 | 711.9189 | 851.5334 | 517.6559 | 0.089929 | 0.089929 | 1.8094 | 2.2 | 0 | 1067.6817
9 | 42 | 34 | 53 | 5 | 5.25 | 5670 | 1.4 | 7938 | 1.2 | 1.3917 | 0 | 2.9234 | 2.2754 | 9.4611 | 14.4567 | 20.4567 | 13.3583 | 17.3583 | 27.3583 | 1 | 140.5219 | 168.9695 | 137.2261 | 737.7401 | 0 | 5.25 | 887.09 | 720.437 | 737.7401 | 887.09 | 600.3584 | 0.090528 | 0.090528 | 1.8098 | 2.2 | 0 | 1068.1667
9 | 48 | 38 | 60 | 5.5 | 5.9167 | 6390 | 1.4 | 8946 | 1.2 | 1.45 | 0 | 2.7816 | 2.1839 | 9.0805 | 15.0167 | 21.0167 | 13.8833 | 17.8833 | 27.8833 | 1 | 131.6054 | 159.639 | 131.0547 | 778.6652 | 0 | 5.9167 | 944.5306 | 775.4071 | 778.6652 | 944.5306 | 784.1415 | 0.091593 | 0.091593 | 1.8105 | 2.2 | 0 | 1074.8321
9 | 54 | 43 | 68 | 6 | 6.6667 | 7200 | 1.4 | 10080 | 1.2 | 1.5167 | 0 | 2.633 | 2.0879 | 8.6813 | 15.6567 | 21.6567 | 14.4833 | 18.4833 | 28.4833 | 1 | 122.4253 | 149.8923 | 124.5027 | 816.1685 | 0 | 6.6667 | 999.282 | 830.018 | 830.018 | 999.282 | 992.4291 | 0.092791 | 0.092791 | 1.8113 | 2.2 | 0 | 1078.7427
9 | 60 | 48 | 76 | 6.5 | 7.4167 | 8010 | 1.4 | 11214 | 1.2 | 1.5833 | 0 | 2.4968 | 2 | 8.3158 | 16.2967 | 22.2967 | 15.0833 | 19.0833 | 29.0833 | 1 | 114.181 | 141.0123 | 118.4342 | 846.8426 | 0 | 7.4167 | 1045.8414 | 878.3869 | 878.3869 | 1045.8414 | 1225.2211 | 0.093989 | 0.093989 | 1.8121 | 2.2 | 0 | 1083.8634
9 | 66 | 53 | 83 | 7 | 8.0833 | 8730 | 1.4 | 12222 | 1.2 | 1.6417 | 0 | 2.3868 | 1.9289 | 8.0203 | 16.8567 | 22.8567 | 15.6083 | 19.6083 | 29.6083 | 1 | 107.6371 | 133.8744 | 113.4839 | 870.0662 | 0 | 8.0833 | 1082.1517 | 917.3284 | 917.3284 | 1082.1517 | 1482.5176 | 0.095054 | 0.095054 | 1.8128 | 2.2 | 0 | 1092.981
9 | 72 | 58 | 91 | 7.5 | 8.8333 | 9540 | 1.4 | 13356 | 1.2 | 1.7083 | 0 | 2.2702 | 1.8537 | 7.7073 | 17.4967 | 23.4967 | 16.2083 | 20.2083 | 30.2083 | 1 | 100.8293 | 126.3614 | 108.2002 | 890.6585 | 0 | 8.8333 | 1116.1925 | 955.7687 | 955.7687 | 1116.1925 | 1764.3184 | 0.096252 | 0.096252 | 1.8136 | 2.2 | 0 | 1099.4042
9 | 78 | 63 | 98 | 8 | 9.5 | 10260 | 1.4 | 14364 | 1.2 | 1.75 | 0 | 2.1962 | 1.8095 | 7.5238 | 17.9067 | 23.9067 | 16.5833 | 20.5833 | 30.5833 | 1 | 96.8591 | 121.9317 | 105.0406 | 920.1613 | 0 | 9.5 | 1158.3509 | 997.8861 | 997.8861 | 1158.3509 | 2070.6237 | 0.097316 | 0.097316 | 1.8143 | 2.2 | 1158.3509 | 1173.6557
9 | 84 | 68 | 106 | 8.5 | 10.25 | 11070 | 1.4 | 15498 | 1.2 | 1.75 | 0 | 2.1733 | 1.8095 | 7.5238 | 17.9467 | 23.9467 | 16.5833 | 20.5833 | 30.5833 | 1 | 96.6973 | 121.728 | 104.8652 | 991.1473 | 0 | 10.25 | 1247.712 | 1074.8682 | 1074.8682 | 1247.712 | 2401.4334 | 0.098514 | 0.098514 | 1.8151 | 2.2 | 1247.712 | 1180.5894
9 | 90 | 72 | 113 | 9 | 10.9167 | 11790 | 1.4 | 16506 | 1.2 | 1.75 | 0 | 2.1533 | 1.8095 | 7.5238 | 17.9817 | 23.9817 | 16.5833 | 20.5833 | 30.5833 | 1 | 96.5562 | 121.5503 | 104.7121 | 1054.0715 | 0 | 10.9167 | 1326.9246 | 1143.1075 | 1143.1075 | 1326.9246 | 2756.7476 | 0.099579 | 0.099579 | 1.8158 | 2.2 | 1326.9246 | 1190.6049
9 | 96 | 77 | 121 | 9.5 | 11.6667 | 12600 | 1.4 | 17640 | 1.2 | 1.75 | 0 | 2.1305 | 1.8095 | 7.5238 | 18.0217 | 24.0217 | 16.5833 | 20.5833 | 30.5833 | 1 | 96.3954 | 121.3479 | 104.5378 | 1124.6129 | 0 | 11.6667 | 1415.726 | 1219.6074 | 1219.6074 | 1415.726 | 3136.5661 | 0.10078 | 0.10078 | 1.8166 | 2.2 | 1415.726 | 1198.0756
9 | 102 | 82 | 128 | 9.75 | 12.2917 | 13275 | 1.4 | 18585 | 1.2 | 1.75 | 0 | 2.1105 | 1.8095 | 7.5238 | 18.0567 | 24.0567 | 16.5833 | 20.5833 | 30.5833 | 1 | 96.2551 | 121.1714 | 104.3857 | 1183.1361 | 0 | 12.2917 | 1489.3983 | 1283.0741 | 1283.0741 | 1489.3983 | 3540.8891 | 0.10178 | 0.10178 | 1.8173 | 2.2 | 1489.3983 | 1204.9154
9 | 108 | 87 | 136 | 10 | 13 | 14040 | 1.4 | 19656 | 1.2 | 1.75 | 0 | 2.0876 | 1.8095 | 7.5238 | 18.0967 | 24.0967 | 16.5833 | 20.5833 | 30.5833 | 1 | 96.0954 | 120.9702 | 104.2124 | 1249.2397 | 0 | 13 | 1572.6132 | 1354.7613 | 1354.7613 | 1572.6132 | 3969.7165 | 0.10291 | 0.10291 | 1.818 | 2.2 | 1572.6132 | 1209.7255
9 | 114 | 92 | 143 | 10.5 | 13.6667 | 14760 | 1.4 | 20664 | 1.2 | 1.75 | 0 | 2.0676 | 1.8095 | 7.5238 | 18.1317 | 24.1317 | 16.5833 | 20.5833 | 30.5833 | 1 | 95.956 | 120.7948 | 104.0613 | 1311.3985 | 0 | 13.6667 | 1650.8622 | 1422.1706 | 1422.1706 | 1650.8622 | 4423.0483 | 0.10397 | 0.10397 | 1.8187 | 2.2 | 1650.8622 | 1220.4962
9 | 120 | 97 | 151 | 11 | 14.4167 | 15570 | 1.4 | 21798 | 1.2 | 1.75 | 0 | 2.0448 | 1.8095 | 7.5238 | 18.1717 | 24.1717 | 16.5833 | 20.5833 | 30.5833 | 1 | 95.7972 | 120.5949 | 103.8891 | 1381.0762 | 0 | 14.4167 | 1738.5765 | 1497.7339 | 1497.7339 | 1738.5765 | 4900.8845 | 0.10517 | 0.10517 | 1.8195 | 2.2 | 1738.5765 | 1228.9237
9 | 132 | 106 | 166 | 12 | 15.8333 | 17100 | 1.4 | 23940 | 1.2 | 1.75 | 0 | 2.0019 | 1.8095 | 7.5238 | 18.2467 | 24.2467 | 16.5833 | 20.5833 | 30.5833 | 1 | 95.5009 | 120.2219 | 103.5677 | 1512.0972 | 0 | 15.8333 | 1903.513 | 1639.822 | 1639.822 | 1903.513 | 5930.0703 | 0.10743 | 0.10743 | 1.821 | 2.2 | 1903.513 | 1248.3081
9 | 144 | 116 | 180 | 13 | 17.1667 | 18540 | 1.4 | 25956 | 1.2 | 1.75 | 0 | 1.9619 | 1.8095 | 7.5238 | 18.3167 | 24.3167 | 16.5833 | 20.5833 | 30.5833 | 1 | 95.226 | 119.8758 | 103.2696 | 1579.1638 | 0 | 17.1667 | 2057.8678 | 1772.7943 | 1772.7943 | 2057.8678 | 7057.2737 | 0.10956 | 0.10956 | 1.8224 | 2.2 | 2057.8678 | 1270.0272
Fill Height (ft) | Equivalent Circular Size (in) | Rise (in) | Span (in) | Wall thickness (in) | Outside Span (ft) | Prism Load PL (lbs/ft) | Vertical Arching Factor (Fe) | Earth Load (We) (lbs/ft) | Multiple Presence Factor (mpf) | Live Load Distribution Factor (LLDF) | Dynamic Load Allowance (IM) | Depth where wheels overlap Hint-w | Depth where the tandem axles overlap Hint-d | Depth where single axles overlap with 14 ft. spacing Hint-s | Wheel Spread width Ww (ft) | Governing Spread Width (wheel or axle) (ft) | Single Axle Spread length (ft) | Tandem Axle Spread length (ft) | Double HS20 Axle Spread length (ft) | Axle Load Modifier | Single Axle Pressure (psf) | Tandem Axle Pressure (psf) | Double Single Axle Pressure (psf) | Live Load From Single Axle (lbs/ft) | Distance Between Tandem Prisms (ft) | Governing Length for Tandem Application | Live Load from Tandem Axle | Live Load from Two Single Axles (lbs/ft) | One or Two Single Axles Governing (lbs/ft) | Single Axle(s) or Tandem Axles Governing (lbs/ft) | Fluid Load (lbs/ft) | Initial (q) | Horizontal Load for Earth Load Bedding Factor (q) | Earth Load Bedding Factor (Bfe) | Live Load Bedding Factor (Bfll) | Live Load (lbs/ft) | D-Load (lbs/ft/ft)
10 | 18 | 14 | 23 | 2.75 | 2.375 | 2850 | 1.4 | 3990 | 1.2 | 1.15 | 0 | 3.6681 | 2.7536 | 11.4493 | 13.2817 | 19.2817 | 12.3333 | 16.3333 | 26.3333 | 1 | 161.4753 | 190.5162 | 151.2554 | 383.5039 | 0 | 2.375 | 452.4759 | 359.2315 | 383.5039 | 452.4759 | 110.2699 | 0.085557 | 0.085557 | 1.8066 | 2.4 | 0 | 1184.1526
10 | 24 | 19 | 30 | 3.25 | 3.0417 | 3650 | 1.4 | 5110 | 1.2 | 1.2 | 0 | 3.4861 | 2.6389 | 10.9722 | 13.8167 | 19.8167 | 12.8333 | 16.8333 | 26.8333 | 1 | 150.9945 | 179.8666 | 144.4295 | 459.275 | 0 | 3.0417 | 547.0942 | 439.3065 | 459.275 | 547.0942 | 196.0354 | 0.086515 | 0.086515 | 1.8072 | 2.2 | 0 | 1174.414
10 | 27 | 22 | 34 | 3.5 | 3.4167 | 4100 | 1.4 | 5740 | 1.2 | 1.2333 | 0 | 3.3757 | 2.5676 | 10.6757 | 14.17 | 20.17 | 13.1667 | 17.1667 | 27.1667 | 1 | 144.5937 | 173.2844 | 140.1583 | 494.0286 | 0 | 3.4167 | 592.0549 | 478.8744 | 494.0286 | 592.0549 | 248.1073 | 0.087054 | 0.087054 | 1.8076 | 2.2 | 0 | 1169.2252
10 | 30 | 24 | 38 | 3.75 | 3.7917 | 4550 | 1.4 | 6370 | 1.2 | 1.2667 | 0 | 3.2711 | 2.5 | 10.3947 | 14.5233 | 20.5233 | 13.5 | 17.5 | 27.5 | 1 | 138.5956 | 167.0572 | 136.0757 | 525.5085 | 0 | 3.7917 | 633.4254 | 515.9538 | 525.5085 | 633.4254 | 306.3053 | 0.087593 | 0.087593 | 1.8079 | 2.2 | 0 | 1166.1523
10 | 33 | 27 | 42 | 3.75 | 4.125 | 4950 | 1.4 | 6930 | 1.2 | 1.3 | 0 | 3.1718 | 2.4359 | 10.1282 | 14.8767 | 20.8767 | 13.8333 | 17.8333 | 27.8333 | 1 | 132.9668 | 161.1601 | 132.1706 | 548.4881 | 0 | 4.125 | 664.7855 | 545.2037 | 548.4881 | 664.7855 | 370.6294 | 0.088073 | 0.088073 | 1.8082 | 2.2 | 0 | 1153.5549
10 | 36 | 29 | 45 | 4.5 | 4.5 | 5400 | 1.4 | 7560 | 1.2 | 1.325 | 0 | 3.1006 | 2.3899 | 9.9371 | 15.1417 | 21.1417 | 14.0833 | 18.0833 | 28.0833 | 1 | 128.9694 | 156.94 | 129.3521 | 580.3621 | 0 | 4.5 | 706.2298 | 582.0843 | 582.0843 | 706.2298 | 441.0796 | 0.088612 | 0.088612 | 1.8086 | 2.2 | 0 | 1179.7187
10 | 39 | 32 | 49 | 4.75 | 4.875 | 5850 | 1.4 | 8190 | 1.2 | 1.3583 | 0 | 3.0098 | 2.3313 | 9.6933 | 15.495 | 21.495 | 14.4167 | 18.4167 | 28.4167 | 1 | 123.9164 | 151.5663 | 125.7334 | 604.0926 | 0 | 4.875 | 738.8859 | 612.9503 | 612.9503 | 738.8859 | 517.6559 | 0.089151 | 0.089151 | 1.8089 | 2.2 | 0 | 1178.8613
10 | 42 | 34 | 53 | 5 | 5.25 | 6300 | 1.4 | 8820 | 1.2 | 1.3917 | 0 | 2.9234 | 2.2754 | 9.4611 | 15.8483 | 21.8483 | 14.75 | 18.75 | 28.75 | 1 | 119.1574 | 146.4643 | 122.2658 | 625.5762 | 0 | 5.25 | 768.9374 | 641.8955 | 641.8955 | 768.9374 | 600.3584 | 0.08969 | 0.08969 | 1.8093 | 2.2 | 0 | 1178.8653
10 | 48 | 38 | 60 | 5.5 | 5.9167 | 7100 | 1.4 | 9940 | 1.2 | 1.45 | 0 | 2.7816 | 2.1839 | 9.0805 | 16.4667 | 22.4667 | 15.3333 | 19.3333 | 29.3333 | 1 | 111.4695 | 138.1357 | 116.5363 | 659.5278 | 0 | 5.9167 | 817.3028 | 689.5063 | 689.5063 | 817.3028 | 784.1415 | 0.090648 | 0.090648 | 1.8099 | 2.2 | 0 | 1185.0398
10 | 54 | 43 | 68 | 6 | 6.6667 | 8000 | 1.4 | 11200 | 1.2 | 1.5167 | 0 | 2.633 | 2.0879 | 8.6813 | 17.1733 | 23.1733 | 16 | 20 | 30 | 1 | 103.5673 | 129.4591 | 110.4718 | 690.4488 | 0 | 6.6667 | 863.061 | 736.4787 | 736.4787 | 863.061 | 992.4291 | 0.091726 | 0.091726 | 1.8106 | 2.2 | 0 | 1188.3191
10 | 60 | 48 | 76 | 6.5 | 7.4167 | 8900 | 1.4 | 12460 | 1.2 | 1.5833 | 0 | 2.4968 | 2 | 8.3158 | 17.88 | 23.88 | 16.6667 | 20.6667 | 30.6667 | 1 | 96.4824 | 121.5756 | 104.8722 | 715.5779 | 0 | 7.4167 | 901.6858 | 777.8021 | 777.8021 | 901.6858 | 1225.2211 | 0.092804 | 0.092804 | 1.8113 | 2.2 | 0 | 1192.9439
10 | 66 | 53 | 83 | 7 | 8.0833 | 9700 | 1.4 | 13580 | 1.2 | 1.6417 | 0 | 2.3868 | 1.9289 | 8.0203 | 18.4983 | 24.4983 | 17.25 | 21.25 | 31.25 | 1 | 90.8669 | 115.2539 | 100.317 | 734.5072 | 0 | 8.0833 | 931.636 | 810.896 | 810.896 | 931.636 | 1482.5176 | 0.093763 | 0.093763 | 1.812 | 2.2 | 0 | 1201.8496
10 | 72 | 58 | 91 | 7.5 | 8.8333 | 10600 | 1.4 | 14840 | 1.2 | 1.7083 | 0 | 2.2702 | 1.8537 | 7.7073 | 19.205 | 25.205 | 17.9167 | 21.9167 | 31.9167 | 1 | 85.033 | 108.6151 | 95.4678 | 751.1245 | 0 | 8.8333 | 959.433 | 843.299 | 843.299 | 959.433 | 1764.3184 | 0.094841 | 0.094841 | 1.8127 | 2.2 | 0 | 1207.9257
10 | 78 | 63 | 98 | 8 | 9.5 | 11400 | 1.4 | 15960 | 1.2 | 1.75 | 0 | 2.1962 | 1.8095 | 7.5238 | 19.6567 | 25.6567 | 18.3333 | 22.3333 | 32.3333 | 1 | 81.6375 | 104.7122 | 92.5786 | 775.556 | 0 | 9.5 | 994.7663 | 879.4965 | 879.4965 | 994.7663 | 2070.6237 | 0.095799 | 0.095799 | 1.8133 | 2.2 | 0 | 1217.5701
10 | 84 | 68 | 106 | 8.5 | 10.25 | 12300 | 1.4 | 17220 | 1.2 | 1.75 | 0 | 2.1733 | 1.8095 | 7.5238 | 19.6967 | 25.6967 | 18.3333 | 22.3333 | 32.3333 | 1 | 81.5104 | 104.5492 | 92.4345 | 835.4816 | 0 | 10.25 | 1071.6298 | 947.4533 | 947.4533 | 1071.6298 | 2401.4334 | 0.096877 | 0.096877 | 1.814 | 2.2 | 1071.6298 | 1279.6584
10 | 90 | 72 | 113 | 9 | 10.9167 | 13100 | 1.4 | 18340 | 1.2 | 1.75 | 0 | 2.1533 | 1.8095 | 7.5238 | 19.7317 | 25.7317 | 18.3333 | 22.3333 | 32.3333 | 1 | 81.3995 | 104.407 | 92.3087 | 888.6115 | 0 | 10.9167 | 1139.7769 | 1007.7037 | 1007.7037 | 1139.7769 | 2756.7476 | 0.097836 | 0.097836 | 1.8147 | 2.2 | 1139.7769 | 1289.6131
10 | 96 | 77 | 121 | 9.5 | 11.6667 | 14000 | 1.4 | 19600 | 1.2 | 1.75 | 0 | 2.1305 | 1.8095 | 7.5238 | 19.7717 | 25.7717 | 18.3333 | 22.3333 | 32.3333 | 1 | 81.2732 | 104.245 | 92.1655 | 948.1872 | 0 | 11.6667 | 1216.1916 | 1075.2638 | 1075.2638 | 1216.1916 | 3136.5661 | 0.098914 | 0.098914 | 1.8154 | 2.2 | 1216.1916 | 1296.9254
10 | 102 | 82 | 128 | 9.75 | 12.2917 | 14750 | 1.4 | 20650 | 1.2 | 1.75 | 0 | 2.1105 | 1.8095 | 7.5238 | 19.8067 | 25.8067 | 18.3333 | 22.3333 | 32.3333 | 1 | 81.163 | 104.1036 | 92.0405 | 997.6281 | 0 | 12.2917 | 1279.6069 | 1131.3308 | 1131.3308 | 1279.6069 | 3540.8891 | 0.099812 | 0.099812 | 1.816 | 2.2 | 1279.6069 | 1303.3986
10 | 108 | 87 | 136 | 10 | 13 | 15600 | 1.4 | 21840 | 1.2 | 1.75 | 0 | 2.0876 | 1.8095 | 7.5238 | 19.8467 | 25.8467 | 18.3333 | 22.3333 | 32.3333 | 1 | 81.0374 | 103.9425 | 91.898 | 1053.4856 | 0 | 13 | 1351.2525 | 1194.6744 | 1194.6744 | 1351.2525 | 3969.7165 | 0.10083 | 0.10083 | 1.8166 | 2.2 | 1351.2525 | 1307.7937
10 | 114 | 92 | 143 | 10.5 | 13.6667 | 16400 | 1.4 | 22960 | 1.2 | 1.75 | 0 | 2.0676 | 1.8095 | 7.5238 | 19.8817 | 25.8817 | 18.3333 | 22.3333 | 32.3333 | 1 | 80.9278 | 103.8019 | 91.7738 | 1106.0128 | 0 | 13.6667 | 1418.6265 | 1254.2413 | 1254.2413 | 1418.6265 | 4423.0483 | 0.10179 | 0.10179 | 1.8173 | 2.2 | 1418.6265 | 1318.5816
10 | 120 | 97 | 151 | 11 | 14.4167 | 17300 | 1.4 | 24220 | 1.2 | 1.75 | 0 | 2.0448 | 1.8095 | 7.5238 | 19.9217 | 25.9217 | 18.3333 | 22.3333 | 32.3333 | 1 | 80.8029 | 103.6418 | 91.6321 | 1164.9083 | 0 | 14.4167 | 1494.1687 | 1321.03 | 1321.03 | 1494.1687 | 4900.8845 | 0.10287 | 0.10287 | 1.818 | 2.2 | 1494.1687 | 1326.9484
10 | 132 | 106 | 166 | 12 | 15.8333 | 19000 | 1.4 | 26600 | 1.2 | 1.75 | 0 | 2.0019 | 1.8095 | 7.5238 | 19.9967 | 25.9967 | 18.3333 | 22.3333 | 32.3333 | 1 | 80.5698 | 103.3428 | 91.3678 | 1275.688 | 0 | 15.8333 | 1636.2603 | 1446.6565 | 1446.6565 | 1636.2603 | 5930.0703 | 0.1049 | 0.1049 | 1.8193 | 2.2 | 1636.2603 | 1346.3134
10 | 144 | 116 | 180 | 13 | 17.1667 | 20600 | 1.4 | 28840 | 1.2 | 1.75 | 0 | 1.9619 | 1.8095 | 7.5238 | 20.0667 | 26.0667 | 18.3333 | 22.3333 | 32.3333 | 1 | 80.3534 | 103.0652 | 91.1224 | 1379.4001 | 0 | 17.1667 | 1769.2866 | 1564.2682 | 1564.2682 | 1769.2866 | 7057.2737 | 0.10682 | 0.10682 | 1.8206 | 2.2 | 1769.2866 | 1368.098
Fill Height (ft) | Equivalent Circular Size (in) | Rise (in) | Span (in) | Wall thickness (in) | Outside Span (ft) | Prism Load PL (lbs/ft) | Vertical Arching Factor (Fe) | Earth Load (We) (lbs/ft) | Multiple Presence Factor (mpf) | Live Load Distribution Factor (LLDF) | Dynamic Load Allowance (IM) | Depth where wheels overlap Hint-w | Depth where the tandem axles overlap Hint-d | Depth where single axles overlap with 14 ft. spacing Hint-s | Wheel Spread width Ww (ft) | Governing Spread Width (wheel or axle) (ft) | Single Axle Spread length (ft) | Tandem Axle Spread length (ft) | Double HS20 Axle Spread length (ft) | Axle Load Modifier | Single Axle Pressure (psf) | Tandem Axle Pressure (psf) | Double Single Axle Pressure (psf) | Live Load From Single Axle (lbs/ft) | Distance Between Tandem Prisms (ft) | Governing Length for Tandem Application | Live Load from Tandem Axle | Live Load from Two Single Axles (lbs/ft) | One or Two Single Axles Governing (lbs/ft) | Single Axle(s) or Tandem Axles Governing (lbs/ft) | Fluid Load (lbs/ft) | Initial (q) | Horizontal Load for Earth Load Bedding Factor (q) | Earth Load Bedding Factor (Bfe) | Live Load Bedding Factor (Bfll) | Live Load (lbs/ft) | D-Load (lbs/ft/ft)
11 | 18 | 14 | 23 | 2.75 | 2.375 | 3135 | 1.4 | 4389 | 1.2 | 1.15 | 0 | 3.6681 | 2.7536 | 11.4493 | 14.4317 | 20.4317 | 13.4833 | 17.4833 | 27.4833 | 1 | 139.3895 | 167.9667 | 136.7691 | 331.0501 | 0 | 2.375 | 398.9209 | 324.8266 | 331.0501 | 398.9209 | 110.2699 | 0.085247 | 0.085247 | 1.8064 | 2.4 | 0 | 1299.5294
11 | 24 | 19 | 30 | 3.25 | 3.0417 | 4015 | 1.4 | 5621 | 1.2 | 1.2 | 0 | 3.4861 | 2.6389 | 10.9722 | 15.0167 | 21.0167 | 14.0333 | 18.0333 | 28.0333 | 1 | 130.1987 | 158.3111 | 130.3535 | 396.021 | 0 | 3.0417 | 481.5296 | 396.4918 | 396.4918 | 481.5296 | 196.0354 | 0.086118 | 0.086118 | 1.807 | 2.2 | 0 | 1287.7018
11 | 27 | 22 | 34 | 3.5 | 3.4167 | 4510 | 1.4 | 6314 | 1.2 | 1.2333 | 0 | 3.3757 | 2.5676 | 10.6757 | 15.4033 | 21.4033 | 14.4 | 18.4 | 28.4 | 1 | 124.5912 | 152.3534 | 126.346 | 425.6865 | 0 | 3.4167 | 520.5406 | 431.6821 | 431.6821 | 520.5406 | 248.1073 | 0.086608 | 0.086608 | 1.8073 | 2.2 | 0 | 1281.5105
11 | 30 | 24 | 38 | 3.75 | 3.7917 | 5005 | 1.4 | 7007 | 1.2 | 1.2667 | 0 | 3.2711 | 2.5 | 10.3947 | 15.79 | 21.79 | 14.7667 | 18.7667 | 28.7667 | 1 | 119.3415 | 146.7259 | 122.5221 | 452.5032 | 0 | 3.7917 | 556.3358 | 464.563 | 464.563 | 556.3358 | 306.3053 | 0.087098 | 0.087098 | 1.8076 | 2.2 | 0 | 1277.6467
11 | 33 | 27 | 42 | 3.75 | 4.125 | 5445 | 1.4 | 7623 | 1.2 | 1.3 | 0 | 3.1718 | 2.4359 | 10.1282 | 16.1767 | 22.1767 | 15.1333 | 19.1333 | 29.1333 | 1 | 114.4196 | 141.4049 | 118.8707 | 471.9808 | 0 | 4.125 | 583.2951 | 490.3416 | 490.3416 | 583.2951 | 370.6294 | 0.087533 | 0.087533 | 1.8079 | 2.2 | 0 | 1263.301
11 | 36 | 29 | 45 | 4.5 | 4.5 | 5940 | 1.4 | 8316 | 1.2 | 1.325 | 0 | 3.1006 | 2.3899 | 9.9371 | 16.4667 | 22.4667 | 15.4083 | 19.4083 | 29.4083 | 1 | 110.9269 | 137.6019 | 116.2391 | 499.1711 | 0 | 4.5 | 619.2085 | 523.0759 | 523.0759 | 619.2085 | 441.0796 | 0.088024 | 0.088024 | 1.8082 | 2.2 | 0 | 1291.4624
11 | 39 | 32 | 49 | 4.75 | 4.875 | 6435 | 1.4 | 9009 | 1.2 | 1.3583 | 0 | 3.0098 | 2.3313 | 9.6933 | 16.8533 | 22.8533 | 15.775 | 19.775 | 29.775 | 1 | 106.5154 | 132.7655 | 112.8652 | 519.2625 | 0 | 4.875 | 647.2318 | 550.2176 | 550.2176 | 647.2318 | 517.6559 | 0.088514 | 0.088514 | 1.8085 | 2.2 | 0 | 1290.0372
11 | 42 | 34 | 53 | 5 | 5.25 | 6930 | 1.4 | 9702 | 1.2 | 1.3917 | 0 | 2.9234 | 2.2754 | 9.4611 | 17.24 | 23.24 | 16.1417 | 20.1417 | 30.1417 | 1 | 102.3639 | 128.1798 | 109.6372 | 537.4104 | 0 | 5.25 | 672.9442 | 575.5952 | 575.5952 | 672.9442 | 600.3584 | 0.089004 | 0.089004 | 1.8088 | 2.2 | 0 | 1289.5597
11 | 48 | 38 | 60 | 5.5 | 5.9167 | 7810 | 1.4 | 10934 | 1.2 | 1.45 | 0 | 2.7816 | 2.1839 | 9.0805 | 17.9167 | 23.9167 | 16.7833 | 20.7833 | 30.7833 | 1 | 95.6648 | 120.7078 | 104.3146 | 566.017 | 0 | 5.9167 | 714.1879 | 617.1945 | 617.1945 | 714.1879 | 784.1415 | 0.089875 | 0.089875 | 1.8094 | 2.2 | 0 | 1295.2421
11 | 54 | 43 | 68 | 6 | 6.6667 | 8800 | 1.4 | 12320 | 1.2 | 1.5167 | 0 | 2.633 | 2.0879 | 8.6813 | 18.69 | 24.69 | 17.5167 | 21.5167 | 31.5167 | 1 | 88.7889 | 112.9419 | 98.6961 | 591.926 | 0 | 6.6667 | 752.9461 | 657.9738 | 657.9738 | 752.9461 | 992.4291 | 0.090855 | 0.090855 | 1.8101 | 2.2 | 0 | 1297.8887
11 | 60 | 48 | 76 | 6.5 | 7.4167 | 9790 | 1.4 | 13706 | 1.2 | 1.5833 | 0 | 2.4968 | 2 | 8.3158 | 19.4633 | 25.4633 | 18.25 | 22.25 | 32.25 | 1 | 82.6329 | 105.9024 | 93.5225 | 612.8608 | 0 | 7.4167 | 785.4431 | 693.6254 | 693.6254 | 785.4431 | 1225.2211 | 0.091835 | 0.091835 | 1.8107 | 2.2 | 0 | 1302.016
11 | 66 | 53 | 83 | 7 | 8.0833 | 10670 | 1.4 | 14938 | 1.2 | 1.6417 | 0 | 2.3868 | 1.9289 | 8.0203 | 20.14 | 26.14 | 18.8917 | 22.8917 | 32.8917 | 1 | 77.7598 | 100.2694 | 89.3243 | 628.5587 | 0 | 8.0833 | 810.5107 | 722.0383 | 722.0383 | 810.5107 | 1482.5176 | 0.092706 | 0.092706 | 1.8113 | 2.2 | 0 | 1310.7081
11 | 72 | 58 | 91 | 7.5 | 8.8333 | 11660 | 1.4 | 16324 | 1.2 | 1.7083 | 0 | 2.2702 | 1.8537 | 7.7073 | 20.9133 | 26.9133 | 19.625 | 23.625 | 33.625 | 1 | 72.7033 | 94.3652 | 84.8656 | 642.2124 | 0 | 8.8333 | 833.5594 | 749.6457 | 749.6457 | 833.5594 | 1764.3184 | 0.093686 | 0.093686 | 1.8119 | 2.2 | 0 | 1316.4351
11 | 78 | 63 | 98 | 8 | 9.5 | 12540 | 1.4 | 17556 | 1.2 | 1.75 | 0 | 2.1962 | 1.8095 | 7.5238 | 21.4067 | 27.4067 | 20.0833 | 24.0833 | 34.0833 | 1 | 69.7653 | 90.903 | 82.2172 | 662.77 | 0 | 9.5 | 863.5789 | 781.0639 | 781.0639 | 863.5789 | 2070.6237 | 0.094558 | 0.094558 | 1.8125 | 2.2 | 0 | 1325.9427
11 | 84 | 68 | 106 | 8.5 | 10.25 | 13530 | 1.4 | 18942 | 1.2 | 1.75 | 0 | 2.1733 | 1.8095 | 7.5238 | 21.4467 | 27.4467 | 20.0833 | 24.0833 | 34.0833 | 1 | 69.6636 | 90.7706 | 82.0974 | 714.0517 | 0 | 10.25 | 930.3983 | 841.4986 | 841.4986 | 930.3983 | 2401.4334 | 0.095538 | 0.095538 | 1.8131 | 2.2 | 0 | 1332.6281
11 | 90 | 72 | 113 | 9 | 10.9167 | 14410 | 1.4 | 20174 | 1.2 | 1.75 | 0 | 2.1533 | 1.8095 | 7.5238 | 21.4817 | 27.4817 | 20.0833 | 24.0833 | 34.0833 | 1 | 69.5749 | 90.655 | 81.9929 | 759.5256 | 0 | 10.9167 | 989.65 | 895.0888 | 895.0888 | 989.65 | 2756.7476 | 0.096409 | 0.096409 | 1.8137 | 2.2 | 0 | 1342.619
11 | 96 | 77 | 121 | 9.5 | 11.6667 | 15400 | 1.4 | 21560 | 1.2 | 1.75 | 0 | 2.1305 | 1.8095 | 7.5238 | 21.5217 | 27.5217 | 20.0833 | 24.0833 | 34.0833 | 1 | 69.4737 | 90.5232 | 81.8737 | 810.527 | 0 | 11.6667 | 1056.1041 | 955.1932 | 955.1932 | 1056.1041 | 3136.5661 | 0.097389 | 0.097389 | 1.8144 | 2.2 | 1056.1041 | 1397.5324
11 | 102 | 82 | 128 | 9.75 | 12.2917 | 16225 | 1.4 | 22715 | 1.2 | 1.75 | 0 | 2.1105 | 1.8095 | 7.5238 | 21.5567 | 27.5567 | 20.0833 | 24.0833 | 34.0833 | 1 | 69.3855 | 90.4082 | 81.7697 | 852.8635 | 0 | 12.2917 | 1111.2678 | 1005.0861 | 1005.0861 | 1111.2678 | 3540.8891 | 0.098206 | 0.098206 | 1.8149 | 2.2 | 1111.2678 | 1403.6246
11 | 108 | 87 | 136 | 10 | 13 | 17160 | 1.4 | 24024 | 1.2 | 1.75 | 0 | 2.0876 | 1.8095 | 7.5238 | 21.5967 | 27.5967 | 20.0833 | 24.0833 | 34.0833 | 1 | 69.2849 | 90.2772 | 81.6512 | 900.7041 | 0 | 13 | 1173.6035 | 1061.4655 | 1061.4655 | 1173.6035 | 3969.7165 | 0.099131 | 0.099131 | 1.8155 | 2.2 | 1173.6035 | 1407.5886
11 | 114 | 92 | 143 | 10.5 | 13.6667 | 18040 | 1.4 | 25256 | 1.2 | 1.75 | 0 | 2.0676 | 1.8095 | 7.5238 | 21.6317 | 27.6317 | 20.0833 | 24.0833 | 34.0833 | 1 | 69.1972 | 90.1628 | 81.5478 | 945.6947 | 0 | 13.6667 | 1232.2255 | 1114.4862 | 1114.4862 | 1232.2255 | 4423.0483 | 0.1 | 0.1 | 1.8161 | 2.2 | 1232.2255 | 1418.3859
11 | 120 | 97 | 151 | 11 | 14.4167 | 19030 | 1.4 | 26642 | 1.2 | 1.75 | 0 | 2.0448 | 1.8095 | 7.5238 | 21.6717 | 27.6717 | 20.0833 | 24.0833 | 34.0833 | 1 | 69.0971 | 90.0325 | 81.4299 | 996.1505 | 0 | 14.4167 | 1297.9686 | 1173.9476 | 1173.9476 | 1297.9686 | 4900.8845 | 0.10098 | 0.10098 | 1.8167 | 2.2 | 1297.9686 | 1426.6817
11 | 132 | 106 | 166 | 12 | 15.8333 | 20900 | 1.4 | 29260 | 1.2 | 1.75 | 0 | 2.0019 | 1.8095 | 7.5238 | 21.7467 | 27.7467 | 20.0833 | 24.0833 | 34.0833 | 1 | 68.9104 | 89.7891 | 81.2098 | 1091.0809 | 0 | 15.8333 | 1421.6615 | 1285.8215 | 1285.8215 | 1421.6615 | 5930.0703 | 0.10283 | 0.10283 | 1.818 | 2.2 | 1421.6615 | 1446.0093
11 | 144 | 116 | 180 | 13 | 17.1667 | 22660 | 1.4 | 31724 | 1.2 | 1.75 | 0 | 1.9619 | 1.8095 | 7.5238 | 21.8167 | 27.8167 | 20.0833 | 24.0833 | 34.0833 | 1 | 68.737 | 89.5632 | 81.0054 | 1179.9845 | 0 | 17.1667 | 1537.5015 | 1390.593 | 1390.593 | 1537.5015 | 7057.2737 | 0.10458 | 0.10458 | 1.8191 | 2.2 | 1537.5015 | 1467.8429
Fill Height (ft) | Equivalent Circular Size (in) | Rise (in) | Span (in) | Wall thickness (in) | Outside Span (ft) | Prism Load PL (lbs/ft) | Vertical Arching Factor (Fe) | Earth Load (We) (lbs/ft) | Multiple Presence Factor (mpf) | Live Load Distribution Factor (LLDF) | Dynamic Load Allowance (IM) | Depth where wheels overlap Hint-w | Depth where the tandem axles overlap Hint-d | Depth where single axles overlap with 14 ft. spacing Hint-s | Wheel Spread width Ww (ft) | Governing Spread Width (wheel or axle) (ft) | Single Axle Spread length (ft) | Tandem Axle Spread length (ft) | Double HS20 Axle Spread length (ft) | Axle Load Modifier | Single Axle Pressure (psf) | Tandem Axle Pressure (psf) | Double Single Axle Pressure (psf) | Live Load From Single Axle (lbs/ft) | Distance Between Tandem Prisms (ft) | Governing Length for Tandem Application | Live Load from Tandem Axle | Live Load from Two Single Axles (lbs/ft) | One or Two Single Axles Governing (lbs/ft) | Single Axle(s) or Tandem Axles Governing (lbs/ft) | Fluid Load (lbs/ft) | Initial (q) | Horizontal Load for Earth Load Bedding Factor (q) | Earth Load Bedding Factor (Bfe) | Live Load Bedding Factor (Bfll) | Live Load (lbs/ft) | D-Load (lbs/ft/ft)
12 | 18 | 14 | 23 | 2.75 | 2.375 | 3420 | 1.4 | 4788 | 1.2 | 1.15 | 0 | 3.6681 | 2.7536 | 11.4493 | 15.5817 | 21.5817 | 14.6333 | 18.6333 | 28.6333 | 1 | 121.5914 | 149.2024 | 124.2809 | 288.7797 | 0 | 2.375 | 354.3556 | 295.1671 | 295.1671 | 354.3556 | 110.2699 | 0.084988 | 0.084988 | 1.8062 | 2.4 | 0 | 1414.9055
12 | 24 | 19 | 30 | 3.25 | 3.0417 | 4380 | 1.4 | 6132 | 1.2 | 1.2 | 0 | 3.4861 | 2.6389 | 10.9722 | 16.2167 | 22.2167 | 15.2333 | 19.2333 | 29.2333 | 1 | 113.4638 | 140.4164 | 118.2508 | 345.1191 | 0 | 3.0417 | 427.0998 | 359.6794 | 359.6794 | 427.0998 | 196.0354 | 0.085787 | 0.085787 | 1.8067 | 2.2 | 0 | 1400.9886
12 | 27 | 22 | 34 | 3.5 | 3.4167 | 4920 | 1.4 | 6888 | 1.2 | 1.2333 | 0 | 3.3757 | 2.5676 | 10.6757 | 16.6367 | 22.6367 | 15.6333 | 19.6333 | 29.6333 | 1 | 108.5093 | 135.0034 | 114.4902 | 370.7403 | 0 | 3.4167 | 461.2616 | 391.1748 | 391.1748 | 461.2616 | 248.1073 | 0.086236 | 0.086236 | 1.807 | 2.2 | 0 | 1393.7945
12 | 30 | 24 | 38 | 3.75 | 3.7917 | 5460 | 1.4 | 7644 | 1.2 | 1.2667 | 0 | 3.2711 | 2.5 | 10.3947 | 17.0567 | 23.0567 | 16.0333 | 20.0333 | 30.0333 | 1 | 103.875 | 129.8977 | 110.9076 | 393.8592 | 0 | 3.7917 | 492.5288 | 420.5245 | 420.5245 | 492.5288 | 306.3053 | 0.086685 | 0.086685 | 1.8073 | 2.2 | 0 | 1389.1394
12 | 33 | 27 | 42 | 3.75 | 4.125 | 5940 | 1.4 | 8316 | 1.2 | 1.3 | 0 | 3.1718 | 2.4359 | 10.1282 | 17.4767 | 23.4767 | 16.4333 | 20.4333 | 30.4333 | 1 | 99.5335 | 125.0765 | 107.4918 | 410.5755 | 0 | 4.125 | 515.9404 | 443.4036 | 443.4036 | 515.9404 | 370.6294 | 0.087084 | 0.087084 | 1.8076 | 2.2 | 0 | 1373.0451
12 | 36 | 29 | 45 | 4.5 | 4.5 | 6480 | 1.4 | 9072 | 1.2 | 1.325 | 0 | 3.1006 | 2.3899 | 9.9371 | 17.7917 | 23.7917 | 16.7333 | 20.7333 | 30.7333 | 1 | 96.4548 | 121.6346 | 105.0332 | 434.0467 | 0 | 4.5 | 547.3559 | 472.6495 | 472.6495 | 547.3559 | 441.0796 | 0.087533 | 0.087533 | 1.8079 | 2.2 | 0 | 1403.2037
12 | 39 | 32 | 49 | 4.75 | 4.875 | 7020 | 1.4 | 9828 | 1.2 | 1.3583 | 0 | 3.0098 | 2.3313 | 9.6933 | 18.2117 | 24.2117 | 17.1333 | 21.1333 | 31.1333 | 1 | 92.5688 | 117.2623 | 101.8852 | 451.2729 | 0 | 4.875 | 571.6539 | 496.6901 | 496.6901 | 571.6539 | 517.6559 | 0.087983 | 0.087983 | 1.8082 | 2.2 | 0 | 1401.2104
12 | 42 | 34 | 53 | 5 | 5.25 | 7560 | 1.4 | 10584 | 1.2 | 1.3917 | 0 | 2.9234 | 2.2754 | 9.4611 | 18.6317 | 24.6317 | 17.5333 | 21.5333 | 31.5333 | 1 | 88.9146 | 113.1218 | 98.8775 | 466.8015 | 0 | 5.25 | 593.8893 | 519.1069 | 519.1069 | 593.8893 | 600.3584 | 0.088432 | 0.088432 | 1.8085 | 2.2 | 0 | 1400.251
12 | 48 | 38 | 60 | 5.5 | 5.9167 | 8520 | 1.4 | 11928 | 1.2 | 1.45 | 0 | 2.7816 | 2.1839 | 9.0805 | 19.3667 | 25.3667 | 18.2333 | 22.2333 | 32.2333 | 1 | 83.0236 | 106.3857 | 93.9275 | 491.2232 | 0 | 5.9167 | 629.4487 | 555.7375 | 555.7375 | 629.4487 | 784.1415 | 0.089231 | 0.089231 | 1.809 | 2.2 | 0 | 1405.4403
12 | 54 | 43 | 68 | 6 | 6.6667 | 9600 | 1.4 | 13440 | 1.2 | 1.5167 | 0 | 2.633 | 2.0879 | 8.6813 | 20.2067 | 26.2067 | 19.0333 | 23.0333 | 33.0333 | 1 | 76.9847 | 99.3992 | 88.715 | 513.2315 | 0 | 6.6667 | 662.661 | 591.4333 | 591.4333 | 662.661 | 992.4291 | 0.090129 | 0.090129 | 1.8096 | 2.2 | 0 | 1407.4532
12 | 60 | 48 | 76 | 6.5 | 7.4167 | 10680 | 1.4 | 14952 | 1.2 | 1.5833 | 0 | 2.4968 | 2 | 8.3158 | 21.0467 | 27.0467 | 19.8333 | 23.8333 | 33.8333 | 1 | 71.585 | 93.0792 | 83.9272 | 530.9218 | 0 | 7.4167 | 690.3375 | 622.46 | 622.46 | 690.3375 | 1225.2211 | 0.091027 | 0.091027 | 1.8102 | 2.2 | 0 | 1411.0819
12 | 66 | 53 | 83 | 7 | 8.0833 | 11640 | 1.4 | 16296 | 1.2 | 1.6417 | 0 | 2.3868 | 1.9289 | 8.0203 | 21.7817 | 27.7817 | 20.5333 | 24.5333 | 34.5333 | 1 | 67.3153 | 88.0312 | 80.0506 | 544.1316 | 0 | 8.0833 | 711.5852 | 647.0754 | 647.0754 | 711.5852 | 1482.5176 | 0.091826 | 0.091826 | 1.8107 | 2.2 | 0 | 1419.5591
12 | 72 | 58 | 91 | 7.5 | 8.8333 | 12720 | 1.4 | 17808 | 1.2 | 1.7083 | 0 | 2.2702 | 1.8537 | 7.7073 | 22.6217 | 28.6217 | 21.3333 | 25.3333 | 35.3333 | 1 | 62.8894 | 82.7492 | 75.9419 | 555.5232 | 0 | 8.8333 | 730.9516 | 670.8205 | 670.8205 | 730.9516 | 1764.3184 | 0.092724 | 0.092724 | 1.8113 | 2.2 | 0 | 1424.9357
12 | 78 | 63 | 98 | 8 | 9.5 | 13680 | 1.4 | 19152 | 1.2 | 1.75 | 0 | 2.1962 | 1.8095 | 7.5238 | 23.1567 | 29.1567 | 21.8333 | 25.8333 | 35.8333 | 1 | 60.3217 | 79.6586 | 73.5083 | 573.0558 | 0 | 9.5 | 756.7572 | 698.3285 | 698.3285 | 756.7572 | 2070.6237 | 0.093523 | 0.093523 | 1.8118 | 2.2 | 0 | 1434.3047
12 | 84 | 68 | 106 | 8.5 | 10.25 | 14760 | 1.4 | 20664 | 1.2 | 1.75 | 0 | 2.1733 | 1.8095 | 7.5238 | 23.1967 | 29.1967 | 21.8333 | 25.8333 | 35.8333 | 1 | 60.239 | 79.5495 | 73.4076 | 617.45 | 0 | 10.25 | 815.3825 | 752.4274 | 752.4274 | 815.3825 | 2401.4334 | 0.094422 | 0.094422 | 1.8124 | 2.2 | 0 | 1440.7295
12 | 90 | 72 | 113 | 9 | 10.9167 | 15720 | 1.4 | 22008 | 1.2 | 1.75 | 0 | 2.1533 | 1.8095 | 7.5238 | 23.2317 | 29.2317 | 21.8333 | 25.8333 | 35.8333 | 1 | 60.1669 | 79.4543 | 73.3197 | 656.8219 | 0 | 10.9167 | 867.3757 | 800.4063 | 800.4063 | 867.3757 | 2756.7476 | 0.09522 | 0.09522 | 1.8129 | 2.2 | 0 | 1450.6283
12 | 96 | 77 | 121 | 9.5 | 11.6667 | 16800 | 1.4 | 23520 | 1.2 | 1.75 | 0 | 2.1305 | 1.8095 | 7.5238 | 23.2717 | 29.2717 | 21.8333 | 25.8333 | 35.8333 | 1 | 60.0847 | 79.3457 | 73.2195 | 700.9879 | 0 | 11.6667 | 925.6997 | 854.2271 | 854.2271 | 925.6997 | 3136.5661 | 0.096119 | 0.096119 | 1.8135 | 2.2 | 0 | 1457.732
12 | 102 | 82 | 128 | 9.75 | 12.2917 | 17700 | 1.4 | 24780 | 1.2 | 1.75 | 0 | 2.1105 | 1.8095 | 7.5238 | 23.3067 | 29.3067 | 21.8333 | 25.8333 | 35.8333 | 1 | 60.0129 | 79.2509 | 73.132 | 737.6588 | 0 | 12.2917 | 974.126 | 898.9144 | 898.9144 | 974.126 | 3540.8891 | 0.096867 | 0.096867 | 1.814 | 2.2 | 974.126 | 1505.1621
12 | 108 | 87 | 136 | 10 | 13 | 18720 | 1.4 | 26208 | 1.2 | 1.75 | 0 | 2.0876 | 1.8095 | 7.5238 | 23.3467 | 29.3467 | 21.8333 | 25.8333 | 35.8333 | 1 | 59.9311 | 79.1429 | 73.0323 | 779.1046 | 0 | 13 | 1028.8579 | 949.4205 | 949.4205 | 1028.8579 | 3969.7165 | 0.097716 | 0.097716 | 1.8146 | 2.2 | 1028.8579 | 1508.6832
12 | 114 | 92 | 143 | 10.5 | 13.6667 | 19680 | 1.4 | 27552 | 1.2 | 1.75 | 0 | 2.0676 | 1.8095 | 7.5238 | 23.3817 | 29.3817 | 21.8333 | 25.8333 | 35.8333 | 1 | 59.8597 | 79.0486 | 72.9453 | 818.083 | 0 | 13.6667 | 1080.3313 | 996.9197 | 996.9197 | 1080.3313 | 4423.0483 | 0.098514 | 0.098514 | 1.8151 | 2.2 | 1080.3313 | 1519.4842
12 | 120 | 97 | 151 | 11 | 14.4167 | 20760 | 1.4 | 29064 | 1.2 | 1.75 | 0 | 2.0448 | 1.8095 | 7.5238 | 23.4217 | 29.4217 | 21.8333 | 25.8333 | 35.8333 | 1 | 59.7783 | 78.9412 | 72.8462 | 861.8045 | 0 | 14.4167 | 1138.0685 | 1050.199 | 1050.199 | 1138.0685 | 4900.8845 | 0.099413 | 0.099413 | 1.8157 | 2.2 | 1138.0685 | 1527.7018
12 | 132 | 106 | 166 | 12 | 15.8333 | 22800 | 1.4 | 31920 | 1.2 | 1.75 | 0 | 2.0019 | 1.8095 | 7.5238 | 23.4967 | 29.4967 | 21.8333 | 25.8333 | 35.8333 | 1 | 59.6264 | 78.7404 | 72.6609 | 944.0839 | 0 | 15.8333 | 1246.7237 | 1150.465 | 1150.465 | 1246.7237 | 5930.0703 | 0.10111 | 0.10111 | 1.8168 | 2.2 | 1246.7237 | 1546.9788
12 | 144 | 116 | 180 | 13 | 17.1667 | 24720 | 1.4 | 34608 | 1.2 | 1.75 | 0 | 1.9619 | 1.8095 | 7.5238 | 23.5667 | 29.5667 | 21.8333 | 25.8333 | 35.8333 | 1 | 59.4852 | 78.554 | 72.4889 | 1021.1623 | 0 | 17.1667 | 1348.5107 | 1244.3932 | 1244.3932 | 1348.5107 | 7057.2737 | 0.10271 | 0.10271 | 1.8179 | 2.2 | 1348.5107 | 1568.8493
Fill Height (ft) | Equivalent Circular Size (in) | Rise (in) | Span (in) | Wall thickness (in) | Outside Span (ft) | Prism Load PL (lbs/ft) | Vertical Arching Factor (Fe) | Earth Load (We) (lbs/ft) | Multiple Presence Factor (mpf) | Live Load Distribution Factor (LLDF) | Dynamic Load Allowance (IM) | Depth where wheels overlap Hint-w | Depth where the tandem axles overlap Hint-d | Depth where single axles overlap with 14 ft. spacing Hint-s | Wheel Spread width Ww (ft) | Governing Spread Width (wheel or axle) (ft) | Single Axle Spread length (ft) | Tandem Axle Spread length (ft) | Double HS20 Axle Spread length (ft) | Axle Load Modifier | Single Axle Pressure (psf) | Tandem Axle Pressure (psf) | Double Single Axle Pressure (psf) | Live Load From Single Axle (lbs/ft) | Distance Between Tandem Prisms (ft) | Governing Length for Tandem Application | Live Load from Tandem Axle | Live Load from Two Single Axles (lbs/ft) | One or Two Single Axles Governing (lbs/ft) | Single Axle(s) or Tandem Axles Governing (lbs/ft) | Fluid Load (lbs/ft) | Initial (q) | Horizontal Load for Earth Load Bedding Factor (q) | Earth Load Bedding Factor (Bfe) | Live Load Bedding Factor (Bfll) | Live Load (lbs/ft) | D-Load (lbs/ft/ft)
13 | 18 | 14 | 23 | 2.75 | 2.375 | 3705 | 1.4 | 5187 | 1.2 | 1.15 | 0 | 3.6681 | 2.7536 | 11.4493 | 16.7317 | 22.7317 | 15.7833 | 19.7833 | 29.7833 | 1 | 107.0289 | 133.4199 | 113.4375 | 254.1937 | 0 | 2.375 | 316.8722 | 269.4141 | 269.4141 | 316.8722 | 110.2699 | 0.084769 | 0.084769 | 1.8061 | 2.4 | 0 | 1530.2812
13 | 24 | 19 | 30 | 3.25 | 3.0417 | 4745 | 1.4 | 6643 | 1.2 | 1.2 | 0 | 3.4861 | 2.6389 | 10.9722 | 17.4167 | 23.4167 | 16.4333 | 20.4333 | 30.4333 | 1 | 99.7885 | 125.3969 | 107.7672 | 303.5233 | 0 | 3.0417 | 381.4157 | 327.7919 | 327.7919 | 381.4157 | 196.0354 | 0.085506 | 0.085506 | 1.8066 | 2.2 | 0 | 1514.2746
13 | 27 | 22 | 34 | 3.5 | 3.4167 | 5330 | 1.4 | 7462 | 1.2 | 1.2333 | 0 | 3.3757 | 2.5676 | 10.6757 | 17.87 | 23.87 | 16.8667 | 20.8667 | 30.8667 | 1 | 95.3783 | 120.4608 | 104.2363 | 325.8758 | 0 | 3.4167 | 411.5744 | 356.1408 | 356.1408 | 411.5744 | 248.1073 | 0.085921 | 0.085921 | 1.8068 | 2.2 | 0 | 1506.0775
13 | 30 | 24 | 38 | 3.75 | 3.7917 | 5915 | 1.4 | 8281 | 1.2 | 1.2667 | 0 | 3.2711 | 2.5 | 10.3947 | 18.3233 | 24.3233 | 17.3 | 21.3 | 31.3 | 1 | 91.2561 | 115.8107 | 100.8774 | 346.0128 | 0 | 3.7917 | 439.1154 | 382.4934 | 382.4934 | 439.1154 | 306.3053 | 0.086336 | 0.086336 | 1.8071 | 2.2 | 0 | 1500.631
13 | 33 | 27 | 42 | 3.75 | 4.125 | 6435 | 1.4 | 9009 | 1.2 | 1.3 | 0 | 3.1718 | 2.4359 | 10.1282 | 18.7767 | 24.7767 | 17.7333 | 21.7333 | 31.7333 | 1 | 87.3973 | 111.4248 | 97.6793 | 360.5138 | 0 | 4.125 | 459.6275 | 402.9272 | 402.9272 | 459.6275 | 370.6294 | 0.086704 | 0.086704 | 1.8073 | 2.2 | 0 | 1482.7878
13 | 36 | 29 | 45 | 4.5 | 4.5 | 7020 | 1.4 | 9828 | 1.2 | 1.325 | 0 | 3.1006 | 2.3899 | 9.9371 | 19.1167 | 25.1167 | 18.0583 | 22.0583 | 32.0583 | 1 | 84.6626 | 108.297 | 95.3802 | 380.9817 | 0 | 4.5 | 487.3366 | 429.2109 | 429.2109 | 487.3366 | 441.0796 | 0.087119 | 0.087119 | 1.8076 | 2.2 | 0 | 1514.9433
13 | 39 | 32 | 49 | 4.75 | 4.875 | 7605 | 1.4 | 10647 | 1.2 | 1.3583 | 0 | 3.0098 | 2.3313 | 9.6933 | 19.57 | 25.57 | 18.4917 | 22.4917 | 32.4917 | 1 | 81.2128 | 104.3275 | 92.4397 | 395.9124 | 0 | 4.875 | 508.5967 | 450.6435 | 450.6435 | 508.5967 | 517.6559 | 0.087533 | 0.087533 | 1.8079 | 2.2 | 0 | 1512.3816
13 | 42 | 34 | 53 | 5 | 5.25 | 8190 | 1.4 | 11466 | 1.2 | 1.3917 | 0 | 2.9234 | 2.2754 | 9.4611 | 20.0233 | 26.0233 | 18.925 | 22.925 | 32.925 | 1 | 77.9709 | 100.5724 | 89.6339 | 409.3471 | 0 | 5.25 | 528.0053 | 470.5782 | 470.5782 | 528.0053 | 600.3584 | 0.087948 | 0.087948 | 1.8081 | 2.2 | 0 | 1510.9399
13 | 48 | 38 | 60 | 5.5 | 5.9167 | 9230 | 1.4 | 12922 | 1.2 | 1.45 | 0 | 2.7816 | 2.1839 | 9.0805 | 20.8167 | 26.8167 | 19.6833 | 23.6833 | 33.6833 | 1 | 72.7491 | 94.4721 | 85.024 | 430.4323 | 0 | 5.9167 | 558.96 | 503.0585 | 503.0585 | 558.96 | 784.1415 | 0.088685 | 0.088685 | 1.8086 | 2.2 | 0 | 1515.6354
13 | 54 | 43 | 68 | 6 | 6.6667 | 10400 | 1.4 | 14560 | 1.2 | 1.5167 | 0 | 2.633 | 2.0879 | 8.6813 | 21.7233 | 27.7233 | 20.55 | 24.55 | 34.55 | 1 | 67.4022 | 88.1565 | 80.1803 | 449.3479 | 0 | 6.6667 | 587.71 | 534.5354 | 534.5354 | 587.71 | 992.4291 | 0.089515 | 0.089515 | 1.8092 | 2.2 | 0 | 1517.0137
13 | 60 | 48 | 76 | 6.5 | 7.4167 | 11570 | 1.4 | 16198 | 1.2 | 1.5833 | 0 | 2.4968 | 2 | 8.3158 | 22.63 | 28.63 | 21.4167 | 25.4167 | 35.4167 | 1 | 62.6265 | 82.4539 | 75.7412 | 464.4797 | 0 | 7.4167 | 611.5332 | 561.7472 | 561.7472 | 611.5332 | 1225.2211 | 0.090344 | 0.090344 | 1.8097 | 2.2 | 0 | 1520.1429
13 | 66 | 53 | 83 | 7 | 8.0833 | 12610 | 1.4 | 17654 | 1.2 | 1.6417 | 0 | 2.3868 | 1.9289 | 8.0203 | 23.4233 | 29.4233 | 22.175 | 26.175 | 36.175 | 1 | 58.854 | 77.9063 | 72.1541 | 475.7362 | 0 | 8.0833 | 629.7428 | 583.2454 | 583.2454 | 629.7428 | 1482.5176 | 0.091081 | 0.091081 | 1.8102 | 2.2 | 0 | 1528.4042
13 | 72 | 58 | 91 | 7.5 | 8.8333 | 13780 | 1.4 | 19292 | 1.2 | 1.7083 | 0 | 2.2702 | 1.8537 | 7.7073 | 24.33 | 30.33 | 23.0417 | 27.0417 | 37.0417 | 1 | 54.9471 | 73.1552 | 68.3594 | 485.3662 | 0 | 8.8333 | 646.2045 | 603.8414 | 603.8414 | 646.2045 | 1764.3184 | 0.09191 | 0.09191 | 1.8108 | 2.2 | 0 | 1533.4293
13 | 78 | 63 | 98 | 8 | 9.5 | 14820 | 1.4 | 20748 | 1.2 | 1.75 | 0 | 2.1962 | 1.8095 | 7.5238 | 24.9067 | 30.9067 | 23.5833 | 27.5833 | 37.5833 | 1 | 52.6834 | 70.3805 | 66.1171 | 500.4924 | 0 | 9.5 | 668.6147 | 628.1124 | 628.1124 | 668.6147 | 2070.6237 | 0.092648 | 0.092648 | 1.8112 | 2.2 | 0 | 1542.6587
13 | 84 | 68 | 106 | 8.5 | 10.25 | 15990 | 1.4 | 22386 | 1.2 | 1.75 | 0 | 2.1733 | 1.8095 | 7.5238 | 24.9467 | 30.9467 | 23.5833 | 27.5833 | 37.5833 | 1 | 52.6153 | 70.2895 | 66.0316 | 539.307 | 0 | 10.25 | 720.4677 | 676.8243 | 676.8243 | 720.4677 | 2401.4334 | 0.093477 | 0.093477 | 1.8118 | 2.2 | 0 | 1548.8216
13 | 90 | 72 | 113 | 9 | 10.9167 | 17030 | 1.4 | 23842 | 1.2 | 1.75 | 0 | 2.1533 | 1.8095 | 7.5238 | 24.9817 | 30.9817 | 23.5833 | 27.5833 | 37.5833 | 1 | 52.5559 | 70.2101 | 65.957 | 573.735 | 0 | 10.9167 | 766.4605 | 720.031 | 720.031 | 766.4605 | 2756.7476 | 0.094214 | 0.094214 | 1.8123 | 2.2 | 0 | 1558.6269
13 | 96 | 77 | 121 | 9.5 | 11.6667 | 18200 | 1.4 | 25480 | 1.2 | 1.75 | 0 | 2.1305 | 1.8095 | 7.5238 | 25.0217 | 31.0217 | 23.5833 | 27.5833 | 37.5833 | 1 | 52.4881 | 70.1196 | 65.872 | 612.3612 | 0 | 11.6667 | 818.0619 | 768.5066 | 768.5066 | 818.0619 | 3136.5661 | 0.095043 | 0.095043 | 1.8128 | 2.2 | 0 | 1565.5275
13 | 102 | 82 | 128 | 9.75 | 12.2917 | 19175 | 1.4 | 26845 | 1.2 | 1.75 | 0 | 2.1105 | 1.8095 | 7.5238 | 25.0567 | 31.0567 | 23.5833 | 27.5833 | 37.5833 | 1 | 52.429 | 70.0406 | 65.7978 | 644.4392 | 0 | 12.2917 | 860.9153 | 808.7641 | 808.7641 | 860.9153 | 3540.8891 | 0.095735 | 0.095735 | 1.8133 | 2.2 | 0 | 1571.0191
13 | 108 | 87 | 136 | 10 | 13 | 20280 | 1.4 | 28392 | 1.2 | 1.75 | 0 | 2.0876 | 1.8095 | 7.5238 | 25.0967 | 31.0967 | 23.5833 | 27.5833 | 37.5833 | 1 | 52.3615 | 69.9505 | 65.7131 | 680.6997 | 0 | 13 | 909.3562 | 854.2706 | 854.2706 | 909.3562 | 3969.7165 | 0.096518 | 0.096518 | 1.8138 | 2.2 | 909.3562 | 1610.775
13 | 114 | 92 | 143 | 10.5 | 13.6667 | 21320 | 1.4 | 29848 | 1.2 | 1.75 | 0 | 2.0676 | 1.8095 | 7.5238 | 25.1317 | 31.1317 | 23.5833 | 27.5833 | 37.5833 | 1 | 52.3026 | 69.8718 | 65.6392 | 714.8028 | 0 | 13.6667 | 954.915 | 897.0696 | 897.0696 | 954.915 | 4423.0483 | 0.097255 | 0.097255 | 1.8143 | 2.2 | 954.915 | 1621.5754
13 | 120 | 97 | 151 | 11 | 14.4167 | 22490 | 1.4 | 31486 | 1.2 | 1.75 | 0 | 2.0448 | 1.8095 | 7.5238 | 25.1717 | 31.1717 | 23.5833 | 27.5833 | 37.5833 | 1 | 52.2355 | 69.7822 | 65.555 | 753.0622 | 0 | 14.4167 | 1006.0263 | 945.0848 | 945.0848 | 1006.0263 | 4900.8845 | 0.098084 | 0.098084 | 1.8148 | 2.2 | 1006.0263 | 1629.7094
13 | 132 | 106 | 166 | 12 | 15.8333 | 24700 | 1.4 | 34580 | 1.2 | 1.75 | 0 | 2.0019 | 1.8095 | 7.5238 | 25.2467 | 31.2467 | 23.5833 | 27.5833 | 37.5833 | 1 | 52.1102 | 69.6147 | 65.3977 | 825.0774 | 0 | 15.8333 | 1102.2324 | 1035.463 | 1035.463 | 1102.2324 | 5930.0703 | 0.099651 | 0.099651 | 1.8159 | 2.2 | 1102.2324 | 1648.926
13 | 144 | 116 | 180 | 13 | 17.1667 | 26780 | 1.4 | 37492 | 1.2 | 1.75 | 0 | 1.9619 | 1.8095 | 7.5238 | 25.3167 | 31.3167 | 23.5833 | 27.5833 | 37.5833 | 1 | 51.9937 | 69.4591 | 65.2515 | 892.5581 | 0 | 17.1667 | 1192.3807 | 1120.1505 | 1120.1505 | 1192.3807 | 7057.2737 | 0.10113 | 0.10113 | 1.8168 | 2.2 | 1192.3807 | 1670.8244
Fill Height (ft) | Equivalent Circular Size (in) | Rise (in) | Span (in) | Wall thickness (in) | Outside Span (ft) | Prism Load PL (lbs/ft) | Vertical Arching Factor (Fe) | Earth Load (We) (lbs/ft) | Multiple Presence Factor (mpf) | Live Load Distribution Factor (LLDF) | Dynamic Load Allowance (IM) | Depth where wheels overlap Hint-w | Depth where the tandem axles overlap Hint-d | Depth where single axles overlap with 14 ft. spacing Hint-s | Wheel Spread width Ww (ft) | Governing Spread Width (wheel or axle) (ft) | Single Axle Spread length (ft) | Tandem Axle Spread length (ft) | Double HS20 Axle Spread length (ft) | Axle Load Modifier | Single Axle Pressure (psf) | Tandem Axle Pressure (psf) | Double Single Axle Pressure (psf) | Live Load From Single Axle (lbs/ft) | Distance Between Tandem Prisms (ft) | Governing Length for Tandem Application | Live Load from Tandem Axle | Live Load from Two Single Axles (lbs/ft) | One or Two Single Axles Governing (lbs/ft) | Single Axle(s) or Tandem Axles Governing (lbs/ft) | Fluid Load (lbs/ft) | Initial (q) | Horizontal Load for Earth Load Bedding Factor (q) | Earth Load Bedding Factor (Bfe) | Live Load Bedding Factor (Bfll) | Live Load (lbs/ft) | D-Load (lbs/ft/ft)
14 | 18 | 14 | 23 | 2.75 | 2.375 | 3990 | 1.4 | 5586 | 1.2 | 1.15 | 0 | 3.6681 | 2.7536 | 11.4493 | 17.8817 | 23.8817 | 16.9333 | 20.9333 | 30.9333 | 1 | 94.9564 | 120.0185 | 103.9609 | 225.5214 | 0 | 2.375 | 285.044 | 246.907 | 246.907 | 285.044 | 110.2699 | 0.084581 | 0.084581 | 1.8059 | 2.4 | 0 | 1645.6565
14 | 24 | 19 | 30 | 3.25 | 3.0417 | 5110 | 1.4 | 7154 | 1.2 | 1.2 | 0 | 3.4861 | 2.6389 | 10.9722 | 18.6167 | 24.6167 | 17.6333 | 21.6333 | 31.6333 | 1 | 88.4642 | 112.6675 | 98.625 | 269.0786 | 0 | 3.0417 | 342.6969 | 299.9844 | 299.9844 | 342.6969 | 196.0354 | 0.085266 | 0.085266 | 1.8064 | 2.2 | 0 | 1627.56
14 | 27 | 22 | 34 | 3.5 | 3.4167 | 5740 | 1.4 | 8036 | 1.2 | 1.2333 | 0 | 3.3757 | 2.5676 | 10.6757 | 19.1033 | 25.1033 | 18.1 | 22.1 | 32.1 | 1 | 84.5126 | 108.1503 | 95.307 | 288.7512 | 0 | 3.4167 | 369.5134 | 325.6322 | 325.6322 | 369.5134 | 248.1073 | 0.085651 | 0.085651 | 1.8066 | 2.2 | 0 | 1618.3598
14 | 30 | 24 | 38 | 3.75 | 3.7917 | 6370 | 1.4 | 8918 | 1.2 | 1.2667 | 0 | 3.2711 | 2.5 | 10.3947 | 19.59 | 25.59 | 18.5667 | 22.5667 | 32.5667 | 1 | 80.8215 | 103.8995 | 92.1547 | 306.4483 | 0 | 3.7917 | 393.9524 | 349.42 | 349.42 | 393.9524 | 306.3053 | 0.086036 | 0.086036 | 1.8069 | 2.2 | 0 | 1612.1215
14 | 33 | 27 | 42 | 3.75 | 4.125 | 6930 | 1.4 | 9702 | 1.2 | 1.3 | 0 | 3.1718 | 2.4359 | 10.1282 | 20.0767 | 26.0767 | 19.0333 | 23.0333 | 33.0333 | 1 | 77.3685 | 99.8947 | 89.1573 | 319.1451 | 0 | 4.125 | 412.0656 | 367.7737 | 367.7737 | 412.0656 | 370.6294 | 0.086378 | 0.086378 | 1.8071 | 2.2 | 0 | 1592.5293
14 | 36 | 29 | 45 | 4.5 | 4.5 | 7560 | 1.4 | 10584 | 1.2 | 1.325 | 0 | 3.1006 | 2.3899 | 9.9371 | 20.4417 | 26.4417 | 19.3833 | 23.3833 | 33.3833 | 1 | 74.9228 | 97.0412 | 87.0047 | 337.1525 | 0 | 4.5 | 436.6852 | 391.5211 | 391.5211 | 436.6852 | 441.0796 | 0.086763 | 0.086763 | 1.8074 | 2.2 | 0 | 1626.6814
14 | 39 | 32 | 49 | 4.75 | 4.875 | 8190 | 1.4 | 11466 | 1.2 | 1.3583 | 0 | 3.0098 | 2.3313 | 9.6933 | 20.9283 | 26.9283 | 19.85 | 23.85 | 33.85 | 1 | 71.8392 | 93.4229 | 84.2545 | 350.2159 | 0 | 4.875 | 455.4367 | 410.7407 | 410.7407 | 455.4367 | 517.6559 | 0.087148 | 0.087148 | 1.8076 | 2.2 | 0 | 1623.5511
14 | 42 | 34 | 53 | 5 | 5.25 | 8820 | 1.4 | 12348 | 1.2 | 1.3917 | 0 | 2.9234 | 2.2754 | 9.4611 | 21.415 | 27.415 | 20.3167 | 24.3167 | 34.3167 | 1 | 68.9431 | 90.0034 | 81.6334 | 361.951 | 0 | 5.25 | 472.5179 | 428.5753 | 428.5753 | 472.5179 | 600.3584 | 0.087533 | 0.087533 | 1.8079 | 2.2 | 0 | 1621.6269
14 | 48 | 38 | 60 | 5.5 | 5.9167 | 9940 | 1.4 | 13916 | 1.2 | 1.45 | 0 | 2.7816 | 2.1839 | 9.0805 | 22.2667 | 28.2667 | 21.1333 | 25.1333 | 35.1333 | 1 | 64.2819 | 84.4552 | 77.3334 | 380.3345 | 0 | 5.9167 | 499.6935 | 457.5561 | 457.5561 | 499.6935 | 784.1415 | 0.088218 | 0.088218 | 1.8083 | 2.2 | 0 | 1625.8281
14 | 54 | 43 | 68 | 6 | 6.6667 | 11200 | 1.4 | 15680 | 1.2 | 1.5167 | 0 | 2.633 | 2.0879 | 8.6813 | 23.24 | 29.24 | 22.0667 | 26.0667 | 36.0667 | 1 | 59.5137 | 78.7206 | 72.8246 | 396.7582 | 0 | 6.6667 | 524.804 | 485.497 | 485.497 | 524.804 | 992.4291 | 0.088988 | 0.088988 | 1.8088 | 2.2 | 0 | 1626.5712
14 | 60 | 48 | 76 | 6.5 | 7.4167 | 12460 | 1.4 | 17444 | 1.2 | 1.5833 | 0 | 2.4968 | 2 | 8.3158 | 24.2133 | 30.2133 | 23 | 27 | 37 | 1 | 55.2592 | 73.551 | 68.7007 | 409.8392 | 0 | 7.4167 | 545.5036 | 509.5298 | 509.5298 | 545.5036 | 1225.2211 | 0.089758 | 0.089758 | 1.8093 | 2.2 | 0 | 1629.2002
14 | 66 | 53 | 83 | 7 | 8.0833 | 13580 | 1.4 | 19012 | 1.2 | 1.6417 | 0 | 2.3868 | 1.9289 | 8.0203 | 25.065 | 31.065 | 23.8167 | 27.8167 | 37.8167 | 1 | 51.9014 | 69.4344 | 65.3742 | 419.5361 | 0 | 8.0833 | 561.2616 | 528.4417 | 528.4417 | 561.2616 | 1482.5176 | 0.090443 | 0.090443 | 1.8098 | 2.2 | 0 | 1637.2448
14 | 72 | 58 | 91 | 7.5 | 8.8333 | 14840 | 1.4 | 20776 | 1.2 | 1.7083 | 0 | 2.2702 | 1.8537 | 7.7073 | 26.0383 | 32.0383 | 24.75 | 28.75 | 38.75 | 1 | 48.4268 | 65.1394 | 61.8614 | 427.7704 | 0 | 8.8333 | 575.3977 | 546.4422 | 546.4422 | 575.3977 | 1764.3184 | 0.091213 | 0.091213 | 1.8103 | 2.2 | 0 | 1641.9175
14 | 78 | 63 | 98 | 8 | 9.5 | 15960 | 1.4 | 22344 | 1.2 | 1.75 | 0 | 2.1962 | 1.8095 | 7.5238 | 26.6567 | 32.6567 | 25.3333 | 29.3333 | 39.3333 | 1 | 46.4159 | 62.6351 | 59.79 | 440.9513 | 0 | 9.5 | 595.0337 | 568.0051 | 568.0051 | 595.0337 | 2070.6237 | 0.091897 | 0.091897 | 1.8107 | 2.2 | 0 | 1651.0063
14 | 84 | 68 | 106 | 8.5 | 10.25 | 17220 | 1.4 | 24108 | 1.2 | 1.75 | 0 | 2.1733 | 1.8095 | 7.5238 | 26.6967 | 32.6967 | 25.3333 | 29.3333 | 39.3333 | 1 | 46.3591 | 62.5585 | 59.7169 | 475.1812 | 0 | 10.25 | 641.2247 | 612.0978 | 612.0978 | 641.2247 | 2401.4334 | 0.092667 | 0.092667 | 1.8112 | 2.2 | 0 | 1656.9063
14 | 90 | 72 | 113 | 9 | 10.9167 | 18340 | 1.4 | 25676 | 1.2 | 1.75 | 0 | 2.1533 | 1.8095 | 7.5238 | 26.7317 | 32.7317 | 25.3333 | 29.3333 | 39.3333 | 1 | 46.3096 | 62.4916 | 59.653 | 505.5462 | 0 | 10.9167 | 682.2001 | 651.212 | 651.212 | 682.2001 | 2756.7476 | 0.093352 | 0.093352 | 1.8117 | 2.2 | 0 | 1666.617
14 | 96 | 77 | 121 | 9.5 | 11.6667 | 19600 | 1.4 | 27440 | 1.2 | 1.75 | 0 | 2.1305 | 1.8095 | 7.5238 | 26.7717 | 32.7717 | 25.3333 | 29.3333 | 39.3333 | 1 | 46.253 | 62.4153 | 59.5802 | 539.6189 | 0 | 11.6667 | 728.1789 | 695.1023 | 695.1023 | 728.1789 | 3136.5661 | 0.094122 | 0.094122 | 1.8122 | 2.2 | 0 | 1673.3134
14 | 102 | 82 | 128 | 9.75 | 12.2917 | 20650 | 1.4 | 28910 | 1.2 | 1.75 | 0 | 2.1105 | 1.8095 | 7.5238 | 26.8067 | 32.8067 | 25.3333 | 29.3333 | 39.3333 | 1 | 46.2037 | 62.3487 | 59.5166 | 567.9205 | 0 | 12.2917 | 766.37 | 731.5586 | 731.5586 | 766.37 | 3540.8891 | 0.094764 | 0.094764 | 1.8126 | 2.2 | 0 | 1678.3763
14 | 108 | 87 | 136 | 10 | 13 | 21840 | 1.4 | 30576 | 1.2 | 1.75 | 0 | 2.0876 | 1.8095 | 7.5238 | 26.8467 | 32.8467 | 25.3333 | 29.3333 | 39.3333 | 1 | 46.1474 | 62.2728 | 59.4442 | 599.9167 | 0 | 13 | 809.5467 | 772.774 | 772.774 | 809.5467 | 3969.7165 | 0.095491 | 0.095491 | 1.8131 | 2.2 | 0 | 1681.1761
14 | 114 | 92 | 143 | 10.5 | 13.6667 | 22960 | 1.4 | 32144 | 1.2 | 1.75 | 0 | 2.0676 | 1.8095 | 7.5238 | 26.8817 | 32.8817 | 25.3333 | 29.3333 | 39.3333 | 1 | 46.0983 | 62.2065 | 59.3809 | 630.0103 | 0 | 13.6667 | 850.156 | 811.5387 | 811.5387 | 850.156 | 4423.0483 | 0.096176 | 0.096176 | 1.8136 | 2.2 | 0 | 1692.0131
14 | 120 | 97 | 151 | 11 | 14.4167 | 24220 | 1.4 | 33908 | 1.2 | 1.75 | 0 | 2.0448 | 1.8095 | 7.5238 | 26.9217 | 32.9217 | 25.3333 | 29.3333 | 39.3333 | 1 | 46.0423 | 62.131 | 59.3087 | 663.7766 | 0 | 14.4167 | 895.7212 | 855.0342 | 855.0342 | 895.7212 | 4900.8845 | 0.096946 | 0.096946 | 1.8141 | 2.2 | 895.7212 | 1732.4873
14 | 132 | 106 | 166 | 12 | 15.8333 | 26600 | 1.4 | 37240 | 1.2 | 1.75 | 0 | 2.0019 | 1.8095 | 7.5238 | 26.9967 | 32.9967 | 25.3333 | 29.3333 | 39.3333 | 1 | 45.9377 | 61.9897 | 59.1739 | 727.3462 | 0 | 15.8333 | 981.5041 | 936.9205 | 936.9205 | 981.5041 | 5930.0703 | 0.0984 | 0.0984 | 1.815 | 2.2 | 981.5041 | 1751.636
14 | 144 | 116 | 180 | 13 | 17.1667 | 28840 | 1.4 | 40376 | 1.2 | 1.75 | 0 | 1.9619 | 1.8095 | 7.5238 | 27.0667 | 33.0667 | 25.3333 | 29.3333 | 39.3333 | 1 | 45.8404 | 61.8585 | 59.0487 | 786.927 | 0 | 17.1667 | 1061.9043 | 1013.6687 | 1013.6687 | 1061.9043 | 7057.2737 | 0.099769 | 0.099769 | 1.8159 | 2.2 | 1061.9043 | 1773.5555
Fill Height (ft) | Equivalent Circular Size (in) | Rise (in) | Span (in) | Wall thickness (in) | Outside Span (ft) | Prism Load PL (lbs/ft) | Vertical Arching Factor (Fe) | Earth Load (We) (lbs/ft) | Multiple Presence Factor (mpf) | Live Load Distribution Factor (LLDF) | Dynamic Load Allowance (IM) | Depth where wheels overlap Hint-w | Depth where the tandem axles overlap Hint-d | Depth where single axles overlap with 14 ft. spacing Hint-s | Wheel Spread width Ww (ft) | Governing Spread Width (wheel or axle) (ft) | Single Axle Spread length (ft) | Tandem Axle Spread length (ft) | Double HS20 Axle Spread length (ft) | Axle Load Modifier | Single Axle Pressure (psf) | Tandem Axle Pressure (psf) | Double Single Axle Pressure (psf) | Live Load From Single Axle (lbs/ft) | Distance Between Tandem Prisms (ft) | Governing Length for Tandem Application | Live Load from Tandem Axle | Live Load from Two Single Axles (lbs/ft) | One or Two Single Axles Governing (lbs/ft) | Single Axle(s) or Tandem Axles Governing (lbs/ft) | Fluid Load (lbs/ft) | Initial (q) | Horizontal Load for Earth Load Bedding Factor (q) | Earth Load Bedding Factor (Bfe) | Live Load Bedding Factor (Bfll) | Live Load (lbs/ft) | D-Load (lbs/ft/ft)
15 | 18 | 14 | 23 | 2.75 | 2.375 | 4275 | 1.4 | 5985 | 1.2 | 1.15 | 0 | 3.6681 | 2.7536 | 11.4493 | 19.0317 | 25.0317 | 18.0833 | 22.0833 | 32.0833 | 1 | 84.8326 | 108.5418 | 95.6295 | 201.4775 | 0 | 2.375 | 257.7867 | 227.1201 | 227.1201 | 257.7867 | 110.2699 | 0.084419 | 0.084419 | 1.8058 | 2.4 | 0 | 1761.0315
15 | 24 | 19 | 30 | 3.25 | 3.0417 | 5475 | 1.4 | 7665 | 1.2 | 1.2 | 0 | 3.4861 | 2.6389 | 10.9722 | 19.8167 | 25.8167 | 18.8333 | 22.8333 | 32.8333 | 1 | 78.9776 | 101.7845 | 90.6037 | 240.2235 | 0 | 3.0417 | 309.5946 | 275.5863 | 275.5863 | 309.5946 | 196.0354 | 0.085058 | 0.085058 | 1.8063 | 2.2 | 0 | 1740.8448
15 | 27 | 22 | 34 | 3.5 | 3.4167 | 6150 | 1.4 | 8610 | 1.2 | 1.2333 | 0 | 3.3757 | 2.5676 | 10.6757 | 20.3367 | 26.3367 | 19.3333 | 23.3333 | 33.3333 | 1 | 75.416 | 97.6368 | 87.4826 | 257.6714 | 0 | 3.4167 | 333.5925 | 298.8989 | 298.8989 | 333.5925 | 248.1073 | 0.085417 | 0.085417 | 1.8065 | 2.2 | 0 | 1730.6413
15 | 30 | 24 | 38 | 3.75 | 3.7917 | 6825 | 1.4 | 9555 | 1.2 | 1.2667 | 0 | 3.2711 | 2.5 | 10.3947 | 20.8567 | 26.8567 | 19.8333 | 23.8333 | 33.8333 | 1 | 72.0914 | 93.7377 | 84.5209 | 273.3465 | 0 | 3.7917 | 355.4222 | 320.4752 | 320.4752 | 355.4222 | 306.3053 | 0.085777 | 0.085777 | 1.8067 | 2.2 | 0 | 1723.6113
15 | 33 | 27 | 42 | 3.75 | 4.125 | 7425 | 1.4 | 10395 | 1.2 | 1.3 | 0 | 3.1718 | 2.4359 | 10.1282 | 21.3767 | 27.3767 | 20.3333 | 24.3333 | 34.3333 | 1 | 68.983 | 90.0677 | 81.708 | 284.5549 | 0 | 4.125 | 371.5293 | 337.0456 | 337.0456 | 371.5293 | 370.6294 | 0.086096 | 0.086096 | 1.8069 | 2.2 | 0 | 1702.2699
15 | 36 | 29 | 45 | 4.5 | 4.5 | 8100 | 1.4 | 11340 | 1.2 | 1.325 | 0 | 3.1006 | 2.3899 | 9.9371 | 21.7667 | 27.7667 | 20.7083 | 24.7083 | 34.7083 | 1 | 66.7824 | 87.4549 | 79.69 | 300.521 | 0 | 4.5 | 393.547 | 358.6049 | 358.6049 | 393.547 | 441.0796 | 0.086455 | 0.086455 | 1.8072 | 2.2 | 0 | 1738.4185
15 | 39 | 32 | 49 | 4.75 | 4.875 | 8775 | 1.4 | 12285 | 1.2 | 1.3583 | 0 | 3.0098 | 2.3313 | 9.6933 | 22.2867 | 28.2867 | 21.2083 | 25.2083 | 35.2083 | 1 | 64.0093 | 84.1444 | 77.1141 | 312.0452 | 0 | 4.875 | 410.2041 | 375.9314 | 375.9314 | 410.2041 | 517.6559 | 0.086815 | 0.086815 | 1.8074 | 2.2 | 0 | 1734.7193
15 | 42 | 34 | 53 | 5 | 5.25 | 9450 | 1.4 | 13230 | 1.2 | 1.3917 | 0 | 2.9234 | 2.2754 | 9.4611 | 22.8067 | 28.8067 | 21.7083 | 25.7083 | 35.7083 | 1 | 61.4061 | 81.0185 | 74.6618 | 322.3822 | 0 | 5.25 | 425.3472 | 391.9746 | 391.9746 | 425.3472 | 600.3584 | 0.087174 | 0.087174 | 1.8076 | 2.2 | 0 | 1732.3125
15 | 48 | 38 | 60 | 5.5 | 5.9167 | 10650 | 1.4 | 14910 | 1.2 | 1.45 | 0 | 2.7816 | 2.1839 | 9.0805 | 23.7167 | 29.7167 | 22.5833 | 26.5833 | 36.5833 | 1 | 57.2194 | 75.9524 | 70.6444 | 338.548 | 0 | 5.9167 | 449.3853 | 417.9795 | 417.9795 | 449.3853 | 784.1415 | 0.087813 | 0.087813 | 1.8081 | 2.2 | 0 | 1736.0188
15 | 54 | 43 | 68 | 6 | 6.6667 | 12000 | 1.4 | 16800 | 1.2 | 1.5167 | 0 | 2.633 | 2.0879 | 8.6813 | 24.7567 | 30.7567 | 23.5833 | 27.5833 | 37.5833 | 1 | 52.9403 | 70.7237 | 66.4395 | 352.9356 | 0 | 6.6667 | 471.4916 | 442.9303 | 442.9303 | 471.4916 | 992.4291 | 0.088532 | 0.088532 | 1.8085 | 2.2 | 0 | 1736.1263
15 | 60 | 48 | 76 | 6.5 | 7.4167 | 13350 | 1.4 | 18690 | 1.2 | 1.5833 | 0 | 2.4968 | 2 | 8.3158 | 25.7967 | 31.7967 | 24.5833 | 28.5833 | 38.5833 | 1 | 49.1257 | 66.0172 | 62.6008 | 364.349 | 0 | 7.4167 | 489.6272 | 464.2893 | 464.2893 | 489.6272 | 1225.2211 | 0.08925 | 0.08925 | 1.809 | 2.2 | 0 | 1738.2544
15 | 66 | 53 | 83 | 7 | 8.0833 | 14550 | 1.4 | 20370 | 1.2 | 1.6417 | 0 | 2.3868 | 1.9289 | 8.0203 | 26.7067 | 32.7067 | 25.4583 | 29.4583 | 39.4583 | 1 | 46.1174 | 62.274 | 59.5095 | 372.7825 | 0 | 8.0833 | 503.3815 | 481.035 | 481.035 | 503.3815 | 1482.5176 | 0.089889 | 0.089889 | 1.8094 | 2.2 | 0 | 1746.0817
15 | 72 | 58 | 91 | 7.5 | 8.8333 | 15900 | 1.4 | 22260 | 1.2 | 1.7083 | 0 | 2.2702 | 1.8537 | 7.7073 | 27.7467 | 33.7467 | 26.4583 | 30.4583 | 40.4583 | 1 | 43.0069 | 58.3733 | 56.25 | 379.894 | 0 | 8.8333 | 515.6308 | 496.8748 | 496.8748 | 515.6308 | 1764.3184 | 0.090608 | 0.090608 | 1.8099 | 2.2 | 0 | 1750.4013
15 | 78 | 63 | 98 | 8 | 9.5 | 17100 | 1.4 | 23940 | 1.2 | 1.75 | 0 | 2.1962 | 1.8095 | 7.5238 | 28.4067 | 34.4067 | 27.0833 | 31.0833 | 41.0833 | 1 | 41.2085 | 56.1024 | 54.3317 | 391.4805 | 0 | 9.5 | 532.9723 | 516.1507 | 516.1507 | 532.9723 | 2070.6237 | 0.091247 | 0.091247 | 1.8103 | 2.2 | 0 | 1759.3488
15 | 84 | 68 | 106 | 8.5 | 10.25 | 18450 | 1.4 | 25830 | 1.2 | 1.75 | 0 | 2.1733 | 1.8095 | 7.5238 | 28.4467 | 34.4467 | 27.0833 | 31.0833 | 41.0833 | 1 | 41.1606 | 56.0372 | 54.2686 | 421.8964 | 0 | 10.25 | 574.3813 | 556.2528 | 556.2528 | 574.3813 | 2401.4334 | 0.091966 | 0.091966 | 1.8108 | 2.2 | 0 | 1764.9851
15 | 90 | 72 | 113 | 9 | 10.9167 | 19650 | 1.4 | 27510 | 1.2 | 1.75 | 0 | 2.1533 | 1.8095 | 7.5238 | 28.4817 | 34.4817 | 27.0833 | 31.0833 | 41.0833 | 1 | 41.1188 | 55.9803 | 54.2135 | 448.8807 | 0 | 10.9167 | 611.1185 | 591.8305 | 591.8305 | 611.1185 | 2756.7476 | 0.092605 | 0.092605 | 1.8112 | 2.2 | 0 | 1774.6004
15 | 96 | 77 | 121 | 9.5 | 11.6667 | 21000 | 1.4 | 29400 | 1.2 | 1.75 | 0 | 2.1305 | 1.8095 | 7.5238 | 28.5217 | 34.5217 | 27.0833 | 31.0833 | 41.0833 | 1 | 41.0712 | 55.9155 | 54.1507 | 479.164 | 0 | 11.6667 | 652.347 | 631.7578 | 631.7578 | 652.347 | 3136.5661 | 0.093323 | 0.093323 | 1.8117 | 2.2 | 0 | 1781.0916
15 | 102 | 82 | 128 | 9.75 | 12.2917 | 22125 | 1.4 | 30975 | 1.2 | 1.75 | 0 | 2.1105 | 1.8095 | 7.5238 | 28.5567 | 34.5567 | 27.0833 | 31.0833 | 41.0833 | 1 | 41.0296 | 55.8588 | 54.0958 | 504.3221 | 0 | 12.2917 | 686.5981 | 664.9278 | 664.9278 | 686.5981 | 3540.8891 | 0.093922 | 0.093922 | 1.8121 | 2.2 | 0 | 1785.7248
15 | 108 | 87 | 136 | 10 | 13 | 23400 | 1.4 | 32760 | 1.2 | 1.75 | 0 | 2.0876 | 1.8095 | 7.5238 | 28.5967 | 34.5967 | 27.0833 | 31.0833 | 41.0833 | 1 | 40.9822 | 55.7942 | 54.0333 | 532.7681 | 0 | 13 | 725.3252 | 702.4326 | 702.4326 | 725.3252 | 3969.7165 | 0.094601 | 0.094601 | 1.8125 | 2.2 | 0 | 1788.0391
15 | 114 | 92 | 143 | 10.5 | 13.6667 | 24600 | 1.4 | 34440 | 1.2 | 1.75 | 0 | 2.0676 | 1.8095 | 7.5238 | 28.6317 | 34.6317 | 27.0833 | 31.0833 | 41.0833 | 1 | 40.9407 | 55.7379 | 53.9787 | 559.5235 | 0 | 13.6667 | 761.7507 | 737.7084 | 737.7084 | 761.7507 | 4423.0483 | 0.09524 | 0.09524 | 1.8129 | 2.2 | 0 | 1798.8641
15 | 120 | 97 | 151 | 11 | 14.4167 | 25950 | 1.4 | 36330 | 1.2 | 1.75 | 0 | 2.0448 | 1.8095 | 7.5238 | 28.6717 | 34.6717 | 27.0833 | 31.0833 | 41.0833 | 1 | 40.8935 | 55.6736 | 53.9164 | 589.5481 | 0 | 14.4167 | 802.6271 | 777.2947 | 777.2947 | 802.6271 | 4900.8845 | 0.095959 | 0.095959 | 1.8134 | 2.2 | 0 | 1806.882
15 | 132 | 106 | 166 | 12 | 15.8333 | 28500 | 1.4 | 39900 | 1.2 | 1.75 | 0 | 2.0019 | 1.8095 | 7.5238 | 28.7467 | 34.7467 | 27.0833 | 31.0833 | 41.0833 | 1 | 40.8052 | 55.5534 | 53.8 | 646.083 | 0 | 15.8333 | 879.5952 | 851.8336 | 851.8336 | 879.5952 | 5930.0703 | 0.097316 | 0.097316 | 1.8143 | 2.2 | 879.5952 | 1854.9501
15 | 144 | 116 | 180 | 13 | 17.1667 | 30900 | 1.4 | 43260 | 1.2 | 1.75 | 0 | 1.9619 | 1.8095 | 7.5238 | 28.8167 | 34.8167 | 27.0833 | 31.0833 | 41.0833 | 1 | 40.7232 | 55.4417 | 53.6918 | 699.0816 | 0 | 17.1667 | 951.749 | 921.7101 | 921.7101 | 951.749 | 7057.2737 | 0.098594 | 0.098594 | 1.8152 | 2.2 | 951.749 | 1876.8854
Fill Height (ft) | Equivalent Circular Size (in) | Rise (in) | Span (in) | Wall thickness (in) | Outside Span (ft) | Prism Load PL (lbs/ft) | Vertical Arching Factor (Fe) | Earth Load (We) (lbs/ft) | Multiple Presence Factor (mpf) | Live Load Distribution Factor (LLDF) | Dynamic Load Allowance (IM) | Depth where wheels overlap Hint-w | Depth where the tandem axles overlap Hint-d | Depth where single axles overlap with 14 ft. spacing Hint-s | Wheel Spread width Ww (ft) | Governing Spread Width (wheel or axle) (ft) | Single Axle Spread length (ft) | Tandem Axle Spread length (ft) | Double HS20 Axle Spread length (ft) | Axle Load Modifier | Single Axle Pressure (psf) | Tandem Axle Pressure (psf) | Double Single Axle Pressure (psf) | Live Load From Single Axle (lbs/ft) | Distance Between Tandem Prisms (ft) | Governing Length for Tandem Application | Live Load from Tandem Axle | Live Load from Two Single Axles (lbs/ft) | One or Two Single Axles Governing (lbs/ft) | Single Axle(s) or Tandem Axles Governing (lbs/ft) | Fluid Load (lbs/ft) | Initial (q) | Horizontal Load for Earth Load Bedding Factor (q) | Earth Load Bedding Factor (Bfe) | Live Load Bedding Factor (Bfll) | Live Load (lbs/ft) | D-Load (lbs/ft/ft)
16 | 18 | 14 | 23 | 2.75 | 2.375 | 4560 | 1.4 | 6384 | 1.2 | 1.15 | 0 | 3.6681 | 2.7536 | 11.4493 | 20.1817 | 26.1817 | 19.2333 | 23.2333 | 33.2333 | 1 | 76.2569 | 98.6376 | 88.2653 | 181.1102 | 0 | 2.375 | 234.2643 | 209.6301 | 209.6301 | 234.2643 | 110.2699 | 0.084277 | 0.084277 | 1.8057 | 2.4 | 0 | 1876.4063
16 | 24 | 19 | 30 | 3.25 | 3.0417 | 5840 | 1.4 | 8176 | 1.2 | 1.2 | 0 | 3.4861 | 2.6389 | 10.9722 | 21.0167 | 27.0167 | 20.0333 | 24.0333 | 34.0333 | 1 | 70.949 | 92.4071 | 83.5266 | 215.8032 | 0 | 3.0417 | 281.0717 | 254.0602 | 254.0602 | 281.0717 | 196.0354 | 0.084876 | 0.084876 | 1.8061 | 2.2 | 0 | 1854.1293
16 | 27 | 22 | 34 | 3.5 | 3.4167 | 6560 | 1.4 | 9184 | 1.2 | 1.2333 | 0 | 3.3757 | 2.5676 | 10.6757 | 21.57 | 27.57 | 20.5667 | 24.5667 | 34.5667 | 1 | 67.7221 | 88.5866 | 80.5874 | 231.3839 | 0 | 3.4167 | 302.671 | 275.3402 | 275.3402 | 302.671 | 248.1073 | 0.085213 | 0.085213 | 1.8064 | 2.2 | 0 | 1842.9224
16 | 30 | 24 | 38 | 3.75 | 3.7917 | 7280 | 1.4 | 10192 | 1.2 | 1.2667 | 0 | 3.2711 | 2.5 | 10.3947 | 22.1233 | 28.1233 | 21.1 | 25.1 | 35.1 | 1 | 64.7116 | 84.9984 | 77.8014 | 245.3647 | 0 | 3.7917 | 322.2856 | 294.9969 | 294.9969 | 322.2856 | 306.3053 | 0.085549 | 0.085549 | 1.8066 | 2.2 | 0 | 1835.1005
16 | 33 | 27 | 42 | 3.75 | 4.125 | 7920 | 1.4 | 11088 | 1.2 | 1.3 | 0 | 3.1718 | 2.4359 | 10.1282 | 22.6767 | 28.6767 | 21.6333 | 25.6333 | 35.6333 | 1 | 61.8984 | 81.6239 | 75.1582 | 255.3307 | 0 | 4.125 | 336.6987 | 310.0274 | 310.0274 | 336.6987 | 370.6294 | 0.085849 | 0.085849 | 1.8068 | 2.2 | 0 | 1812.0098
16 | 36 | 29 | 45 | 4.5 | 4.5 | 8640 | 1.4 | 12096 | 1.2 | 1.325 | 0 | 3.1006 | 2.3899 | 9.9371 | 23.0917 | 29.0917 | 22.0333 | 26.0333 | 36.0333 | 1 | 59.9077 | 79.2233 | 73.2636 | 269.5845 | 0 | 4.5 | 356.5048 | 329.6861 | 329.6861 | 356.5048 | 441.0796 | 0.086186 | 0.086186 | 1.807 | 2.2 | 0 | 1850.1546
16 | 39 | 32 | 49 | 4.75 | 4.875 | 9360 | 1.4 | 13104 | 1.2 | 1.3583 | 0 | 3.0098 | 2.3313 | 9.6933 | 23.645 | 29.645 | 22.5667 | 26.5667 | 36.5667 | 1 | 57.4001 | 76.1838 | 70.8475 | 279.8253 | 0 | 4.875 | 371.3961 | 345.3815 | 345.3815 | 371.3961 | 517.6559 | 0.086523 | 0.086523 | 1.8072 | 2.2 | 0 | 1845.8864
16 | 42 | 34 | 53 | 5 | 5.25 | 10080 | 1.4 | 14112 | 1.2 | 1.3917 | 0 | 2.9234 | 2.2754 | 9.4611 | 24.1983 | 30.1983 | 23.1 | 27.1 | 37.1 | 1 | 55.0473 | 73.316 | 68.5495 | 288.9985 | 0 | 5.25 | 384.9092 | 359.8849 | 359.8849 | 384.9092 | 600.3584 | 0.08686 | 0.08686 | 1.8074 | 2.2 | 0 | 1842.9968
16 | 48 | 38 | 60 | 5.5 | 5.9167 | 11360 | 1.4 | 15904 | 1.2 | 1.45 | 0 | 2.7816 | 2.1839 | 9.0805 | 25.1667 | 31.1667 | 24.0333 | 28.0333 | 38.0333 | 1 | 51.2657 | 68.673 | 64.7898 | 303.322 | 0 | 5.9167 | 406.3154 | 383.3395 | 383.3395 | 406.3154 | 784.1415 | 0.087459 | 0.087459 | 1.8078 | 2.2 | 0 | 1846.208
16 | 54 | 43 | 68 | 6 | 6.6667 | 12800 | 1.4 | 17920 | 1.2 | 1.5167 | 0 | 2.633 | 2.0879 | 8.6813 | 26.2733 | 32.2733 | 25.1 | 29.1 | 39.1 | 1 | 47.4039 | 63.8873 | 60.8612 | 316.0257 | 0 | 6.6667 | 425.9152 | 405.7415 | 405.7415 | 425.9152 | 992.4291 | 0.088132 | 0.088132 | 1.8083 | 2.2 | 0 | 1845.6793
16 | 60 | 48 | 76 | 6.5 | 7.4167 | 14240 | 1.4 | 19936 | 1.2 | 1.5833 | 0 | 2.4968 | 2 | 8.3158 | 27.38 | 33.38 | 26.1667 | 30.1667 | 40.1667 | 1 | 43.9639 | 59.5851 | 57.2808 | 326.0658 | 0 | 7.4167 | 441.9227 | 424.8326 | 424.8326 | 441.9227 | 1225.2211 | 0.088806 | 0.088806 | 1.8087 | 2.2 | 0 | 1847.3062
16 | 66 | 53 | 83 | 7 | 8.0833 | 15520 | 1.4 | 21728 | 1.2 | 1.6417 | 0 | 2.3868 | 1.9289 | 8.0203 | 28.3483 | 34.3483 | 27.1 | 31.1 | 41.1 | 1 | 41.2531 | 56.1675 | 54.4019 | 333.4623 | 0 | 8.0833 | 454.0207 | 439.7483 | 439.7483 | 454.0207 | 1482.5176 | 0.089405 | 0.089405 | 1.8091 | 2.2 | 0 | 1854.9156
16 | 72 | 58 | 91 | 7.5 | 8.8333 | 16960 | 1.4 | 23744 | 1.2 | 1.7083 | 0 | 2.2702 | 1.8537 | 7.7073 | 29.455 | 35.455 | 28.1667 | 32.1667 | 42.1667 | 1 | 38.4519 | 52.6099 | 51.3706 | 339.6588 | 0 | 8.8333 | 464.721 | 453.7734 | 453.7734 | 464.721 | 1764.3184 | 0.090079 | 0.090079 | 1.8095 | 2.2 | 0 | 1858.8816
16 | 78 | 63 | 98 | 8 | 9.5 | 18240 | 1.4 | 25536 | 1.2 | 1.75 | 0 | 2.1962 | 1.8095 | 7.5238 | 30.1567 | 36.1567 | 28.8333 | 32.8333 | 42.8333 | 1 | 36.8339 | 50.5415 | 49.5896 | 349.9223 | 0 | 9.5 | 480.144 | 471.1016 | 471.1016 | 480.144 | 2070.6237 | 0.090678 | 0.090678 | 1.8099 | 2.2 | 0 | 1867.6872
16 | 84 | 68 | 106 | 8.5 | 10.25 | 19680 | 1.4 | 27552 | 1.2 | 1.75 | 0 | 2.1733 | 1.8095 | 7.5238 | 30.1967 | 36.1967 | 28.8333 | 32.8333 | 42.8333 | 1 | 36.7932 | 50.4856 | 49.5348 | 377.1305 | 0 | 10.25 | 517.4776 | 507.7321 | 507.7321 | 517.4776 | 2401.4334 | 0.091352 | 0.091352 | 1.8104 | 2.2 | 0 | 1873.0592
16 | 90 | 72 | 113 | 9 | 10.9167 | 20960 | 1.4 | 29344 | 1.2 | 1.75 | 0 | 2.1533 | 1.8095 | 7.5238 | 30.2317 | 36.2317 | 28.8333 | 32.8333 | 42.8333 | 1 | 36.7577 | 50.4369 | 49.487 | 401.2713 | 0 | 10.9167 | 550.6023 | 540.233 | 540.233 | 550.6023 | 2756.7476 | 0.091951 | 0.091951 | 1.8108 | 2.2 | 0 | 1882.5783
16 | 96 | 77 | 121 | 9.5 | 11.6667 | 22400 | 1.4 | 31360 | 1.2 | 1.75 | 0 | 2.1305 | 1.8095 | 7.5238 | 30.2717 | 36.2717 | 28.8333 | 32.8333 | 42.8333 | 1 | 36.7171 | 50.3812 | 49.4324 | 428.3666 | 0 | 11.6667 | 587.781 | 576.7115 | 576.7115 | 587.781 | 3136.5661 | 0.092625 | 0.092625 | 1.8112 | 2.2 | 0 | 1888.8636
16 | 102 | 82 | 128 | 9.75 | 12.2917 | 23600 | 1.4 | 33040 | 1.2 | 1.75 | 0 | 2.1105 | 1.8095 | 7.5238 | 30.3067 | 36.3067 | 28.8333 | 32.8333 | 42.8333 | 1 | 36.6817 | 50.3327 | 49.3848 | 450.8798 | 0 | 12.2917 | 618.6723 | 607.021 | 607.021 | 618.6723 | 3540.8891 | 0.093186 | 0.093186 | 1.8116 | 2.2 | 0 | 1893.0664
16 | 108 | 87 | 136 | 10 | 13 | 24960 | 1.4 | 34944 | 1.2 | 1.75 | 0 | 2.0876 | 1.8095 | 7.5238 | 30.3467 | 36.3467 | 28.8333 | 32.8333 | 42.8333 | 1 | 36.6414 | 50.2773 | 49.3304 | 476.3379 | 0 | 13 | 653.6045 | 641.2954 | 641.2954 | 653.6045 | 3969.7165 | 0.093823 | 0.093823 | 1.812 | 2.2 | 0 | 1894.8943
16 | 114 | 92 | 143 | 10.5 | 13.6667 | 26240 | 1.4 | 36736 | 1.2 | 1.75 | 0 | 2.0676 | 1.8095 | 7.5238 | 30.3817 | 36.3817 | 28.8333 | 32.8333 | 42.8333 | 1 | 36.6061 | 50.2289 | 49.283 | 500.2837 | 0 | 13.6667 | 686.4617 | 673.5337 | 673.5337 | 686.4617 | 4423.0483 | 0.094422 | 0.094422 | 1.8124 | 2.2 | 0 | 1905.7064
16 | 120 | 97 | 151 | 11 | 14.4167 | 27680 | 1.4 | 38752 | 1.2 | 1.75 | 0 | 2.0448 | 1.8095 | 7.5238 | 30.4217 | 36.4217 | 28.8333 | 32.8333 | 42.8333 | 1 | 36.5659 | 50.1737 | 49.2288 | 527.1587 | 0 | 14.4167 | 723.3381 | 709.7157 | 709.7157 | 723.3381 | 4900.8845 | 0.095095 | 0.095095 | 1.8128 | 2.2 | 0 | 1913.623
16 | 132 | 106 | 166 | 12 | 15.8333 | 30400 | 1.4 | 42560 | 1.2 | 1.75 | 0 | 2.0019 | 1.8095 | 7.5238 | 30.4967 | 36.4967 | 28.8333 | 32.8333 | 42.8333 | 1 | 36.4908 | 50.0706 | 49.1277 | 577.7707 | 0 | 15.8333 | 792.785 | 777.8547 | 777.8547 | 792.785 | 5930.0703 | 0.096368 | 0.096368 | 1.8137 | 2.2 | 0 | 1932.6988
16 | 144 | 116 | 180 | 13 | 17.1667 | 32960 | 1.4 | 46144 | 1.2 | 1.75 | 0 | 1.9619 | 1.8095 | 7.5238 | 30.5667 | 36.5667 | 28.8333 | 32.8333 | 42.8333 | 1 | 36.4209 | 49.9748 | 49.0336 | 625.2259 | 0 | 17.1667 | 857.9004 | 841.7438 | 841.7438 | 857.9004 | 7057.2737 | 0.097566 | 0.097566 | 1.8145 | 2.2 | 857.9004 | 1980.6956
Fill Height (ft) | Equivalent Circular Size (in) | Rise (in) | Span (in) | Wall thickness (in) | Outside Span (ft) | Prism Load PL (lbs/ft) | Vertical Arching Factor (Fe) | Earth Load (We) (lbs/ft) | Multiple Presence Factor (mpf) | Live Load Distribution Factor (LLDF) | Dynamic Load Allowance (IM) | Depth where wheels overlap Hint-w | Depth where the tandem axles overlap Hint-d | Depth where single axles overlap with 14 ft. spacing Hint-s | Wheel Spread width Ww (ft) | Governing Spread Width (wheel or axle) (ft) | Single Axle Spread length (ft) | Tandem Axle Spread length (ft) | Double HS20 Axle Spread length (ft) | Axle Load Modifier | Single Axle Pressure (psf) | Tandem Axle Pressure (psf) | Double Single Axle Pressure (psf) | Live Load From Single Axle (lbs/ft) | Distance Between Tandem Prisms (ft) | Governing Length for Tandem Application | Live Load from Tandem Axle | Live Load from Two Single Axles (lbs/ft) | One or Two Single Axles Governing (lbs/ft) | Single Axle(s) or Tandem Axles Governing (lbs/ft) | Fluid Load (lbs/ft) | Initial (q) | Horizontal Load for Earth Load Bedding Factor (q) | Earth Load Bedding Factor (Bfe) | Live Load Bedding Factor (Bfll) | Live Load (lbs/ft) | D-Load (lbs/ft/ft)
17 | 18 | 14 | 23 | 2.75 | 2.375 | 4845 | 1.4 | 6783 | 1.2 | 1.15 | 0 | 3.6681 | 2.7536 | 11.4493 | 21.3317 | 27.3317 | 20.3833 | 24.3833 | 34.3833 | 1 | 68.9271 | 90.031 | 81.7235 | 163.7018 | 0 | 2.375 | 213.8236 | 194.0934 | 194.0934 | 213.8236 | 110.2699 | 0.084151 | 0.084151 | 1.8057 | 2.4 | 0 | 1991.7809
17 | 24 | 19 | 30 | 3.25 | 3.0417 | 6205 | 1.4 | 8687 | 1.2 | 1.2 | 0 | 3.4861 | 2.6389 | 10.9722 | 22.2167 | 28.2167 | 21.2333 | 25.2333 | 35.2333 | 1 | 64.0925 | 84.2696 | 77.2506 | 194.9481 | 0 | 3.0417 | 256.32 | 234.9705 | 234.9705 | 256.32 | 196.0354 | 0.084715 | 0.084715 | 1.806 | 2.2 | 0 | 1967.4134
17 | 27 | 22 | 34 | 3.5 | 3.4167 | 6970 | 1.4 | 9758 | 1.2 | 1.2333 | 0 | 3.3757 | 2.5676 | 10.6757 | 22.8033 | 28.8033 | 21.8 | 25.8 | 35.8 | 1 | 61.155 | 80.74 | 74.4793 | 208.9463 | 0 | 3.4167 | 275.8617 | 254.4709 | 254.4709 | 275.8617 | 248.1073 | 0.085032 | 0.085032 | 1.8062 | 2.2 | 0 | 1955.2031
17 | 30 | 24 | 38 | 3.75 | 3.7917 | 7735 | 1.4 | 10829 | 1.2 | 1.2667 | 0 | 3.2711 | 2.5 | 10.3947 | 23.39 | 29.39 | 22.3667 | 26.3667 | 36.3667 | 1 | 58.4158 | 77.4277 | 71.8552 | 221.4933 | 0 | 3.7917 | 293.5801 | 272.4509 | 272.4509 | 293.5801 | 306.3053 | 0.085349 | 0.085349 | 1.8064 | 2.2 | 0 | 1946.5892
17 | 33 | 27 | 42 | 3.75 | 4.125 | 8415 | 1.4 | 11781 | 1.2 | 1.3 | 0 | 3.1718 | 2.4359 | 10.1282 | 23.9767 | 29.9767 | 22.9333 | 26.9333 | 36.9333 | 1 | 55.8574 | 74.3152 | 69.368 | 230.4118 | 0 | 4.125 | 306.5503 | 286.1431 | 286.1431 | 306.5503 | 370.6294 | 0.085631 | 0.085631 | 1.8066 | 2.2 | 0 | 1921.749
17 | 36 | 29 | 45 | 4.5 | 4.5 | 9180 | 1.4 | 12852 | 1.2 | 1.325 | 0 | 3.1006 | 2.3899 | 9.9371 | 24.4167 | 30.4167 | 23.3583 | 27.3583 | 37.3583 | 1 | 54.0478 | 72.1024 | 67.5868 | 243.215 | 0 | 4.5 | 324.461 | 304.1408 | 304.1408 | 324.461 | 441.0796 | 0.085948 | 0.085948 | 1.8068 | 2.2 | 0 | 1961.89
17 | 39 | 32 | 49 | 4.75 | 4.875 | 9945 | 1.4 | 13923 | 1.2 | 1.3583 | 0 | 3.0098 | 2.3313 | 9.6933 | 25.0033 | 31.0033 | 23.925 | 27.925 | 37.925 | 1 | 51.7691 | 69.3026 | 65.3172 | 252.3745 | 0 | 4.875 | 337.8503 | 318.4211 | 318.4211 | 337.8503 | 517.6559 | 0.086265 | 0.086265 | 1.807 | 2.2 | 0 | 1957.0527
17 | 42 | 34 | 53 | 5 | 5.25 | 10710 | 1.4 | 14994 | 1.2 | 1.3917 | 0 | 2.9234 | 2.2754 | 9.4611 | 25.59 | 31.59 | 24.4917 | 28.4917 | 38.4917 | 1 | 49.6322 | 66.6628 | 63.1604 | 260.5689 | 0 | 5.25 | 349.9799 | 331.5921 | 331.5921 | 349.9799 | 600.3584 | 0.086582 | 0.086582 | 1.8073 | 2.2 | 0 | 1953.68
17 | 48 | 38 | 60 | 5.5 | 5.9167 | 12070 | 1.4 | 16898 | 1.2 | 1.45 | 0 | 2.7816 | 2.1839 | 9.0805 | 26.6167 | 32.6167 | 25.4833 | 29.4833 | 39.4833 | 1 | 46.1993 | 62.3929 | 59.6359 | 273.3459 | 0 | 5.9167 | 369.1579 | 352.8458 | 352.8458 | 369.1579 | 784.1415 | 0.087146 | 0.087146 | 1.8076 | 2.2 | 0 | 1956.3958
17 | 54 | 43 | 68 | 6 | 6.6667 | 13600 | 1.4 | 19040 | 1.2 | 1.5167 | 0 | 2.633 | 2.0879 | 8.6813 | 27.79 | 33.79 | 26.6167 | 30.6167 | 40.6167 | 1 | 42.6962 | 57.9969 | 55.9588 | 284.6414 | 0 | 6.6667 | 386.6463 | 373.059 | 373.059 | 386.6463 | 992.4291 | 0.08778 | 0.08778 | 1.808 | 2.2 | 0 | 1955.2306
17 | 60 | 48 | 76 | 6.5 | 7.4167 | 15130 | 1.4 | 21182 | 1.2 | 1.5833 | 0 | 2.4968 | 2 | 8.3158 | 28.9633 | 34.9633 | 27.75 | 31.75 | 41.75 | 1 | 39.5781 | 54.0499 | 52.6129 | 293.5379 | 0 | 7.4167 | 400.8699 | 390.212 | 390.212 | 400.8699 | 1225.2211 | 0.088414 | 0.088414 | 1.8085 | 2.2 | 0 | 1956.3559
17 | 66 | 53 | 83 | 7 | 8.0833 | 16490 | 1.4 | 23086 | 1.2 | 1.6417 | 0 | 2.3868 | 1.9289 | 8.0203 | 29.99 | 35.99 | 28.7417 | 32.7417 | 42.7417 | 1 | 37.1225 | 50.9177 | 49.9261 | 300.0737 | 0 | 8.0833 | 411.5846 | 403.5696 | 403.5696 | 411.5846 | 1482.5176 | 0.088978 | 0.088978 | 1.8088 | 2.2 | 0 | 1963.7471
17 | 72 | 58 | 91 | 7.5 | 8.8333 | 18020 | 1.4 | 25228 | 1.2 | 1.7083 | 0 | 2.2702 | 1.8537 | 7.7073 | 31.1633 | 37.1633 | 29.875 | 33.875 | 43.875 | 1 | 34.5867 | 47.6604 | 47.1009 | 305.5155 | 0 | 8.8333 | 420.9998 | 416.0582 | 416.0582 | 420.9998 | 1764.3184 | 0.089612 | 0.089612 | 1.8092 | 2.2 | 0 | 1967.359
17 | 78 | 63 | 98 | 8 | 9.5 | 19380 | 1.4 | 27132 | 1.2 | 1.75 | 0 | 2.1962 | 1.8095 | 7.5238 | 31.9067 | 37.9067 | 30.5833 | 34.5833 | 44.5833 | 1 | 33.1231 | 45.7687 | 45.4436 | 314.6693 | 0 | 9.5 | 434.8029 | 431.7146 | 431.7146 | 434.8029 | 2070.6237 | 0.090176 | 0.090176 | 1.8096 | 2.2 | 0 | 1976.0223
17 | 84 | 68 | 106 | 8.5 | 10.25 | 20910 | 1.4 | 29274 | 1.2 | 1.75 | 0 | 2.1733 | 1.8095 | 7.5238 | 31.9467 | 37.9467 | 30.5833 | 34.5833 | 44.5833 | 1 | 33.0882 | 45.7205 | 45.3957 | 339.1538 | 0 | 10.25 | 468.6349 | 465.3063 | 465.3063 | 468.6349 | 2401.4334 | 0.09081 | 0.09081 | 1.81 | 2.2 | 0 | 1981.1293
17 | 90 | 72 | 113 | 9 | 10.9167 | 22270 | 1.4 | 31178 | 1.2 | 1.75 | 0 | 2.1533 | 1.8095 | 7.5238 | 31.9817 | 37.9817 | 30.5833 | 34.5833 | 44.5833 | 1 | 33.0577 | 45.6783 | 45.3539 | 360.8797 | 0 | 10.9167 | 498.6553 | 495.1134 | 495.1134 | 498.6553 | 2756.7476 | 0.091374 | 0.091374 | 1.8104 | 2.2 | 0 | 1990.5517
17 | 96 | 77 | 121 | 9.5 | 11.6667 | 23800 | 1.4 | 33320 | 1.2 | 1.75 | 0 | 2.1305 | 1.8095 | 7.5238 | 32.0217 | 38.0217 | 30.5833 | 34.5833 | 44.5833 | 1 | 33.0229 | 45.6303 | 45.3062 | 385.2672 | 0 | 11.6667 | 532.3534 | 528.5722 | 528.5722 | 532.3534 | 3136.5661 | 0.092008 | 0.092008 | 1.8108 | 2.2 | 0 | 1996.6305
17 | 102 | 82 | 128 | 9.75 | 12.2917 | 25075 | 1.4 | 35105 | 1.2 | 1.75 | 0 | 2.1105 | 1.8095 | 7.5238 | 32.0567 | 38.0567 | 30.5833 | 34.5833 | 44.5833 | 1 | 32.9925 | 45.5883 | 45.2645 | 405.5332 | 0 | 12.2917 | 560.3565 | 556.3764 | 556.3764 | 560.3565 | 3540.8891 | 0.092537 | 0.092537 | 1.8112 | 2.2 | 0 | 2000.4022
17 | 108 | 87 | 136 | 10 | 13 | 26520 | 1.4 | 37128 | 1.2 | 1.75 | 0 | 2.0876 | 1.8095 | 7.5238 | 32.0967 | 38.0967 | 30.5833 | 34.5833 | 44.5833 | 1 | 32.9579 | 45.5405 | 45.217 | 428.4526 | 0 | 13 | 592.026 | 587.8209 | 587.8209 | 592.026 | 3969.7165 | 0.093136 | 0.093136 | 1.8116 | 2.2 | 0 | 2001.7431
17 | 114 | 92 | 143 | 10.5 | 13.6667 | 27880 | 1.4 | 39032 | 1.2 | 1.75 | 0 | 2.0676 | 1.8095 | 7.5238 | 32.1317 | 38.1317 | 30.5833 | 34.5833 | 44.5833 | 1 | 32.9276 | 45.4987 | 45.1755 | 450.0111 | 0 | 13.6667 | 621.815 | 617.3984 | 617.3984 | 621.815 | 4423.0483 | 0.093699 | 0.093699 | 1.8119 | 2.2 | 0 | 2012.5415
17 | 120 | 97 | 151 | 11 | 14.4167 | 29410 | 1.4 | 41174 | 1.2 | 1.75 | 0 | 2.0448 | 1.8095 | 7.5238 | 32.1717 | 38.1717 | 30.5833 | 34.5833 | 44.5833 | 1 | 32.8931 | 45.451 | 45.1282 | 474.2094 | 0 | 14.4167 | 655.2517 | 650.5975 | 650.5975 | 655.2517 | 4900.8845 | 0.094333 | 0.094333 | 1.8123 | 2.2 | 0 | 2020.356
17 | 132 | 106 | 166 | 12 | 15.8333 | 32300 | 1.4 | 45220 | 1.2 | 1.75 | 0 | 2.0019 | 1.8095 | 7.5238 | 32.2467 | 38.2467 | 30.5833 | 34.5833 | 44.5833 | 1 | 32.8286 | 45.3619 | 45.0397 | 519.7867 | 0 | 15.8333 | 718.2294 | 713.1279 | 713.1279 | 718.2294 | 5930.0703 | 0.095531 | 0.095531 | 1.8131 | 2.2 | 0 | 2039.3403
17 | 144 | 116 | 180 | 13 | 17.1667 | 35020 | 1.4 | 49028 | 1.2 | 1.75 | 0 | 1.9619 | 1.8095 | 7.5238 | 32.3167 | 38.3167 | 30.5833 | 34.5833 | 44.5833 | 1 | 32.7687 | 45.279 | 44.9574 | 562.5287 | 0 | 17.1667 | 777.2892 | 771.7683 | 771.7683 | 777.2892 | 7057.2737 | 0.096659 | 0.096659 | 1.8139 | 2.2 | 777.2892 | 2084.8955
Fill Height (ft) | Equivalent Circular Size (in) | Rise (in) | Span (in) | Wall thickness (in) | Outside Span (ft) | Prism Load PL (lbs/ft) | Vertical Arching Factor (Fe) | Earth Load (We) (lbs/ft) | Multiple Presence Factor (mpf) | Live Load Distribution Factor (LLDF) | Dynamic Load Allowance (IM) | Depth where wheels overlap Hint-w | Depth where the tandem axles overlap Hint-d | Depth where single axles overlap with 14 ft. spacing Hint-s | Wheel Spread width Ww (ft) | Governing Spread Width (wheel or axle) (ft) | Single Axle Spread length (ft) | Tandem Axle Spread length (ft) | Double HS20 Axle Spread length (ft) | Axle Load Modifier | Single Axle Pressure (psf) | Tandem Axle Pressure (psf) | Double Single Axle Pressure (psf) | Live Load From Single Axle (lbs/ft) | Distance Between Tandem Prisms (ft) | Governing Length for Tandem Application | Live Load from Tandem Axle | Live Load from Two Single Axles (lbs/ft) | One or Two Single Axles Governing (lbs/ft) | Single Axle(s) or Tandem Axles Governing (lbs/ft) | Fluid Load (lbs/ft) | Initial (q) | Horizontal Load for Earth Load Bedding Factor (q) | Earth Load Bedding Factor (Bfe) | Live Load Bedding Factor (Bfll) | Live Load (lbs/ft) | D-Load (lbs/ft/ft)
18 | 18 | 14 | 23 | 2.75 | 2.375 | 5130 | 1.4 | 7182 | 1.2 | 1.15 | 0 | 3.6681 | 2.7536 | 11.4493 | 22.4817 | 28.4817 | 21.5333 | 25.5333 | 35.5333 | 1 | 62.6116 | 82.5046 | 75.8857 | 148.7025 | 0 | 2.375 | 195.9485 | 180.2285 | 180.2285 | 195.9485 | 110.2699 | 0.08404 | 0.08404 | 1.8056 | 2.4 | 0 | 2107.1553
18 | 24 | 19 | 30 | 3.25 | 3.0417 | 6570 | 1.4 | 9198 | 1.2 | 1.2 | 0 | 3.4861 | 2.6389 | 10.9722 | 23.4167 | 29.4167 | 22.4333 | 26.4333 | 36.4333 | 1 | 58.1894 | 77.1624 | 71.6587 | 176.9928 | 0 | 3.0417 | 234.7024 | 217.9618 | 217.9618 | 234.7024 | 196.0354 | 0.084572 | 0.084572 | 1.8059 | 2.2 | 0 | 2080.6972
18 | 27 | 22 | 34 | 3.5 | 3.4167 | 7380 | 1.4 | 10332 | 1.2 | 1.2333 | 0 | 3.3757 | 2.5676 | 10.6757 | 24.0367 | 30.0367 | 23.0333 | 27.0333 | 37.0333 | 1 | 55.5038 | 73.8924 | 69.0425 | 189.638 | 0 | 3.4167 | 252.4658 | 235.8953 | 235.8953 | 252.4658 | 248.1073 | 0.084871 | 0.084871 | 1.8061 | 2.2 | 0 | 2067.4834
18 | 30 | 24 | 38 | 3.75 | 3.7917 | 8190 | 1.4 | 11466 | 1.2 | 1.2667 | 0 | 3.2711 | 2.5 | 10.3947 | 24.6567 | 30.6567 | 23.6333 | 27.6333 | 37.6333 | 1 | 53.0007 | 70.8261 | 66.5677 | 200.9609 | 0 | 3.7917 | 268.5488 | 252.4026 | 252.4026 | 268.5488 | 306.3053 | 0.085171 | 0.085171 | 1.8063 | 2.2 | 0 | 2058.0774
18 | 33 | 27 | 42 | 3.75 | 4.125 | 8910 | 1.4 | 12474 | 1.2 | 1.3 | 0 | 3.1718 | 2.4359 | 10.1282 | 25.2767 | 31.2767 | 24.2333 | 28.2333 | 38.2333 | 1 | 50.6638 | 67.9467 | 64.2242 | 208.9881 | 0 | 4.125 | 280.2803 | 264.9248 | 264.9248 | 280.2803 | 370.6294 | 0.085437 | 0.085437 | 1.8065 | 2.2 | 0 | 2031.4877
18 | 36 | 29 | 45 | 4.5 | 4.5 | 9720 | 1.4 | 13608 | 1.2 | 1.325 | 0 | 3.1006 | 2.3899 | 9.9371 | 25.7417 | 31.7417 | 24.6833 | 28.6833 | 38.6833 | 1 | 49.0115 | 65.901 | 62.5472 | 220.5516 | 0 | 4.5 | 296.5544 | 281.4622 | 281.4622 | 296.5544 | 441.0796 | 0.085737 | 0.085737 | 1.8067 | 2.2 | 0 | 2073.6248
18 | 39 | 32 | 49 | 4.75 | 4.875 | 10530 | 1.4 | 14742 | 1.2 | 1.3583 | 0 | 3.0098 | 2.3313 | 9.6933 | 26.3617 | 32.3617 | 25.2833 | 29.2833 | 39.2833 | 1 | 46.9317 | 63.314 | 60.4118 | 228.7919 | 0 | 4.875 | 308.6558 | 294.5077 | 294.5077 | 308.6558 | 517.6559 | 0.086036 | 0.086036 | 1.8069 | 2.2 | 0 | 2068.2183
18 | 42 | 34 | 53 | 5 | 5.25 | 11340 | 1.4 | 15876 | 1.2 | 1.3917 | 0 | 2.9234 | 2.2754 | 9.4611 | 26.9817 | 32.9817 | 25.8833 | 29.8833 | 39.8833 | 1 | 44.982 | 60.8765 | 58.3844 | 236.1553 | 0 | 5.25 | 319.6016 | 306.5183 | 306.5183 | 319.6016 | 600.3584 | 0.086336 | 0.086336 | 1.8071 | 2.2 | 0 | 2064.3625
18 | 48 | 38 | 60 | 5.5 | 5.9167 | 12780 | 1.4 | 17892 | 1.2 | 1.45 | 0 | 2.7816 | 2.1839 | 9.0805 | 28.0667 | 34.0667 | 26.9333 | 30.9333 | 40.9333 | 1 | 41.8515 | 56.937 | 55.075 | 247.6216 | 0 | 5.9167 | 336.8775 | 325.8604 | 325.8604 | 336.8775 | 784.1415 | 0.086868 | 0.086868 | 1.8074 | 2.2 | 0 | 2066.5825
18 | 54 | 43 | 68 | 6 | 6.6667 | 14400 | 1.4 | 20160 | 1.2 | 1.5167 | 0 | 2.633 | 2.0879 | 8.6813 | 29.3067 | 35.3067 | 28.1333 | 32.1333 | 42.1333 | 1 | 38.6592 | 52.8858 | 51.6272 | 257.7283 | 0 | 6.6667 | 352.5717 | 344.1814 | 344.1814 | 352.5717 | 992.4291 | 0.087467 | 0.087467 | 1.8078 | 2.2 | 0 | 2064.7806
18 | 60 | 48 | 76 | 6.5 | 7.4167 | 16020 | 1.4 | 22428 | 1.2 | 1.5833 | 0 | 2.4968 | 2 | 8.3158 | 30.5467 | 36.5467 | 29.3333 | 33.3333 | 43.3333 | 1 | 35.8197 | 49.2521 | 48.4944 | 265.6628 | 0 | 7.4167 | 365.2864 | 359.6666 | 359.6666 | 365.2864 | 1225.2211 | 0.088066 | 0.088066 | 1.8082 | 2.2 | 0 | 2065.404
18 | 66 | 53 | 83 | 7 | 8.0833 | 17460 | 1.4 | 24444 | 1.2 | 1.6417 | 0 | 2.3868 | 1.9289 | 8.0203 | 31.6317 | 37.6317 | 30.3833 | 34.3833 | 44.3833 | 1 | 33.5848 | 46.3714 | 45.982 | 271.4769 | 0 | 8.0833 | 374.8351 | 371.6878 | 371.6878 | 374.8351 | 1482.5176 | 0.088598 | 0.088598 | 1.8086 | 2.2 | 0 | 2072.5766
18 | 72 | 58 | 91 | 7.5 | 8.8333 | 19080 | 1.4 | 26712 | 1.2 | 1.7083 | 0 | 2.2702 | 1.8537 | 7.7073 | 32.8717 | 38.8717 | 31.5833 | 35.5833 | 45.5833 | 1 | 31.2781 | 43.3782 | 43.3433 | 276.2897 | 0 | 8.8333 | 383.174 | 382.8658 | 382.8658 | 383.174 | 1764.3184 | 0.089197 | 0.089197 | 1.809 | 2.2 | 0 | 2075.834
18 | 78 | 63 | 98 | 8 | 9.5 | 20520 | 1.4 | 28728 | 1.2 | 1.75 | 0 | 2.1962 | 1.8095 | 7.5238 | 33.6567 | 39.6567 | 32.3333 | 36.3333 | 46.3333 | 1 | 29.9478 | 41.6418 | 41.7976 | 284.5038 | 0 | 9.5 | 395.5974 | 397.0773 | 397.0773 | 397.0773 | 2070.6237 | 0.08973 | 0.08973 | 1.8093 | 2.2 | 0 | 2084.3544
18 | 84 | 68 | 106 | 8.5 | 10.25 | 22140 | 1.4 | 30996 | 1.2 | 1.75 | 0 | 2.1733 | 1.8095 | 7.5238 | 33.6967 | 39.6967 | 32.3333 | 36.3333 | 46.3333 | 1 | 29.9176 | 41.5999 | 41.7555 | 306.6554 | 0 | 10.25 | 426.3987 | 427.9938 | 427.9938 | 427.9938 | 2401.4334 | 0.090329 | 0.090329 | 1.8097 | 2.2 | 0 | 2089.1961
18 | 90 | 72 | 113 | 9 | 10.9167 | 23580 | 1.4 | 33012 | 1.2 | 1.75 | 0 | 2.1533 | 1.8095 | 7.5238 | 33.7317 | 39.7317 | 32.3333 | 36.3333 | 46.3333 | 1 | 29.8912 | 41.5632 | 41.7187 | 326.3127 | 0 | 10.9167 | 453.7319 | 455.4293 | 455.4293 | 455.4293 | 2756.7476 | 0.090861 | 0.090861 | 1.8101 | 2.2 | 0 | 2098.5213
18 | 96 | 77 | 121 | 9.5 | 11.6667 | 25200 | 1.4 | 35280 | 1.2 | 1.75 | 0 | 2.1305 | 1.8095 | 7.5238 | 33.7717 | 39.7717 | 32.3333 | 36.3333 | 46.3333 | 1 | 29.8612 | 41.5214 | 41.6768 | 348.3804 | 0 | 11.6667 | 484.4166 | 486.2288 | 486.2288 | 486.2288 | 3136.5661 | 0.09146 | 0.09146 | 1.8105 | 2.2 | 0 | 2104.3931
18 | 102 | 82 | 128 | 9.75 | 12.2917 | 26550 | 1.4 | 37170 | 1.2 | 1.75 | 0 | 2.1105 | 1.8095 | 7.5238 | 33.8067 | 39.8067 | 32.3333 | 36.3333 | 46.3333 | 1 | 29.8349 | 41.4849 | 41.6401 | 366.7209 | 0 | 12.2917 | 509.9187 | 511.8263 | 511.8263 | 511.8263 | 3540.8891 | 0.091959 | 0.091959 | 1.8108 | 2.2 | 0 | 2107.7333
18 | 108 | 87 | 136 | 10 | 13 | 28080 | 1.4 | 39312 | 1.2 | 1.75 | 0 | 2.0876 | 1.8095 | 7.5238 | 33.8467 | 39.8467 | 32.3333 | 36.3333 | 46.3333 | 1 | 29.805 | 41.4433 | 41.5983 | 387.4647 | 0 | 13 | 538.7625 | 540.778 | 540.778 | 540.778 | 3969.7165 | 0.092525 | 0.092525 | 1.8112 | 2.2 | 0 | 2108.5865
18 | 114 | 92 | 143 | 10.5 | 13.6667 | 29520 | 1.4 | 41328 | 1.2 | 1.75 | 0 | 2.0676 | 1.8095 | 7.5238 | 33.8817 | 39.8817 | 32.3333 | 36.3333 | 46.3333 | 1 | 29.7788 | 41.4069 | 41.5618 | 406.9772 | 0 | 13.6667 | 565.8943 | 568.0113 | 568.0113 | 568.0113 | 4423.0483 | 0.093057 | 0.093057 | 1.8115 | 2.2 | 0 | 2119.3706
18 | 120 | 97 | 151 | 11 | 14.4167 | 31140 | 1.4 | 43596 | 1.2 | 1.75 | 0 | 2.0448 | 1.8095 | 7.5238 | 33.9217 | 39.9217 | 32.3333 | 36.3333 | 46.3333 | 1 | 29.749 | 41.3654 | 41.5202 | 428.8811 | 0 | 14.4167 | 596.3513 | 598.5823 | 598.5823 | 598.5823 | 4900.8845 | 0.093656 | 0.093656 | 1.8119 | 2.2 | 0 | 2127.0825
18 | 132 | 106 | 166 | 12 | 15.8333 | 34200 | 1.4 | 47880 | 1.2 | 1.75 | 0 | 2.0019 | 1.8095 | 7.5238 | 33.9967 | 39.9967 | 32.3333 | 36.3333 | 46.3333 | 1 | 29.6932 | 41.2878 | 41.4423 | 470.1423 | 0 | 15.8333 | 653.7242 | 656.1698 | 656.1698 | 656.1698 | 5930.0703 | 0.094788 | 0.094788 | 1.8126 | 2.2 | 0 | 2145.9738
18 | 144 | 116 | 180 | 13 | 17.1667 | 37080 | 1.4 | 51912 | 1.2 | 1.75 | 0 | 1.9619 | 1.8095 | 7.5238 | 34.0667 | 40.0667 | 32.3333 | 36.3333 | 46.3333 | 1 | 29.6413 | 41.2157 | 41.3699 | 508.8427 | 0 | 17.1667 | 707.5364 | 710.1833 | 710.1833 | 710.1833 | 7057.2737 | 0.095852 | 0.095852 | 1.8133 | 2.2 | 0 | 2167.9745
Fill Height (ft) | Equivalent Circular Size (in) | Rise (in) | Span (in) | Wall thickness (in) | Outside Span (ft) | Prism Load PL (lbs/ft) | Vertical Arching Factor (Fe) | Earth Load (We) (lbs/ft) | Multiple Presence Factor (mpf) | Live Load Distribution Factor (LLDF) | Dynamic Load Allowance (IM) | Depth where wheels overlap Hint-w | Depth where the tandem axles overlap Hint-d | Depth where single axles overlap with 14 ft. spacing Hint-s | Wheel Spread width Ww (ft) | Governing Spread Width (wheel or axle) (ft) | Single Axle Spread length (ft) | Tandem Axle Spread length (ft) | Double HS20 Axle Spread length (ft) | Axle Load Modifier | Single Axle Pressure (psf) | Tandem Axle Pressure (psf) | Double Single Axle Pressure (psf) | Live Load From Single Axle (lbs/ft) | Distance Between Tandem Prisms (ft) | Governing Length for Tandem Application | Live Load from Tandem Axle | Live Load from Two Single Axles (lbs/ft) | One or Two Single Axles Governing (lbs/ft) | Single Axle(s) or Tandem Axles Governing (lbs/ft) | Fluid Load (lbs/ft) | Initial (q) | Horizontal Load for Earth Load Bedding Factor (q) | Earth Load Bedding Factor (Bfe) | Live Load Bedding Factor (Bfll) | Live Load (lbs/ft) | D-Load (lbs/ft/ft)
19 | 18 | 14 | 23 | 2.75 | 2.375 | 5415 | 1.4 | 7581 | 1.2 | 1.15 | 0 | 3.6681 | 2.7536 | 11.4493 | 23.6317 | 29.6317 | 22.6833 | 26.6833 | 36.6833 | 1 | 57.1305 | 75.8849 | 70.6539 | 135.685 | 0 | 2.375 | 180.2265 | 167.8031 | 167.8031 | 180.2265 | 110.2699 | 0.08394 | 0.08394 | 1.8055 | 2.4 | 0 | 2222.5296
19 | 24 | 19 | 30 | 3.25 | 3.0417 | 6935 | 1.4 | 9709 | 1.2 | 1.2 | 0 | 3.4861 | 2.6389 | 10.9722 | 24.6167 | 30.6167 | 23.6333 | 27.6333 | 37.6333 | 1 | 53.0699 | 70.9186 | 66.6547 | 161.421 | 0 | 3.0417 | 215.7107 | 202.7413 | 202.7413 | 215.7107 | 196.0354 | 0.084444 | 0.084444 | 1.8059 | 2.2 | 0 | 2193.9808
19 | 27 | 22 | 34 | 3.5 | 3.4167 | 7790 | 1.4 | 10906 | 1.2 | 1.2333 | 0 | 3.3757 | 2.5676 | 10.6757 | 25.27 | 31.27 | 24.2667 | 28.2667 | 38.2667 | 1 | 50.605 | 67.8811 | 64.1819 | 172.9003 | 0 | 3.4167 | 231.927 | 219.2882 | 219.2882 | 231.927 | 248.1073 | 0.084728 | 0.084728 | 1.806 | 2.2 | 0 | 2179.7634
19 | 30 | 24 | 38 | 3.75 | 3.7917 | 8645 | 1.4 | 12103 | 1.2 | 1.2667 | 0 | 3.2711 | 2.5 | 10.3947 | 25.9233 | 31.9233 | 24.9 | 28.9 | 38.9 | 1 | 48.3085 | 65.0347 | 61.8448 | 183.1698 | 0 | 3.7917 | 246.5899 | 234.495 | 234.495 | 246.5899 | 306.3053 | 0.085012 | 0.085012 | 1.8062 | 2.2 | 0 | 2169.5652
19 | 33 | 27 | 42 | 3.75 | 4.125 | 9405 | 1.4 | 13167 | 1.2 | 1.3 | 0 | 3.1718 | 2.4359 | 10.1282 | 26.5767 | 32.5767 | 25.5333 | 29.5333 | 39.5333 | 1 | 46.1654 | 62.3637 | 59.6336 | 190.4325 | 0 | 4.125 | 257.2504 | 245.9887 | 245.9887 | 257.2504 | 370.6294 | 0.085264 | 0.085264 | 1.8064 | 2.2 | 0 | 2141.226
19 | 36 | 29 | 45 | 4.5 | 4.5 | 10260 | 1.4 | 14364 | 1.2 | 1.325 | 0 | 3.1006 | 2.3899 | 9.9371 | 27.0667 | 33.0667 | 26.0083 | 30.0083 | 40.0083 | 1 | 44.6507 | 60.4671 | 58.0524 | 200.9282 | 0 | 4.5 | 272.1018 | 261.2359 | 261.2359 | 272.1018 | 441.0796 | 0.085547 | 0.085547 | 1.8066 | 2.2 | 0 | 2185.359
19 | 39 | 32 | 49 | 4.75 | 4.875 | 11115 | 1.4 | 15561 | 1.2 | 1.3583 | 0 | 3.0098 | 2.3313 | 9.6933 | 27.72 | 33.72 | 26.6417 | 30.6417 | 40.6417 | 1 | 42.7447 | 58.0699 | 56.0405 | 208.3804 | 0 | 4.875 | 283.0909 | 273.1975 | 273.1975 | 283.0909 | 517.6559 | 0.085831 | 0.085831 | 1.8068 | 2.2 | 0 | 2179.3832
19 | 42 | 34 | 53 | 5 | 5.25 | 11970 | 1.4 | 16758 | 1.2 | 1.3917 | 0 | 2.9234 | 2.2754 | 9.4611 | 28.3733 | 34.3733 | 27.275 | 31.275 | 41.275 | 1 | 40.9586 | 55.8126 | 54.1318 | 215.0325 | 0 | 5.25 | 293.0162 | 284.192 | 284.192 | 293.0162 | 600.3584 | 0.086115 | 0.086115 | 1.8069 | 2.2 | 0 | 2175.0442
19 | 48 | 38 | 60 | 5.5 | 5.9167 | 13490 | 1.4 | 18886 | 1.2 | 1.45 | 0 | 2.7816 | 2.1839 | 9.0805 | 29.5167 | 35.5167 | 28.3833 | 32.3833 | 42.3833 | 1 | 38.0922 | 52.1672 | 51.0192 | 225.3786 | 0 | 5.9167 | 308.6559 | 301.8638 | 301.8638 | 308.6559 | 784.1415 | 0.086619 | 0.086619 | 1.8073 | 2.2 | 0 | 2176.7683
19 | 54 | 43 | 68 | 6 | 6.6667 | 15200 | 1.4 | 21280 | 1.2 | 1.5167 | 0 | 2.633 | 2.0879 | 8.6813 | 30.8233 | 36.8233 | 29.65 | 33.65 | 43.65 | 1 | 35.1709 | 48.422 | 47.7809 | 234.4726 | 0 | 6.6667 | 322.8136 | 318.539 | 318.539 | 322.8136 | 992.4291 | 0.087187 | 0.087187 | 1.8077 | 2.2 | 0 | 2174.3295
19 | 60 | 48 | 76 | 6.5 | 7.4167 | 16910 | 1.4 | 23674 | 1.2 | 1.5833 | 0 | 2.4968 | 2 | 8.3158 | 32.13 | 38.13 | 30.9167 | 34.9167 | 44.9167 | 1 | 32.574 | 45.0663 | 44.8422 | 241.5909 | 0 | 7.4167 | 334.2415 | 332.5796 | 332.5796 | 334.2415 | 1225.2211 | 0.087754 | 0.087754 | 1.808 | 2.2 | 0 | 2174.4506
19 | 66 | 53 | 83 | 7 | 8.0833 | 18430 | 1.4 | 25802 | 1.2 | 1.6417 | 0 | 2.3868 | 1.9289 | 8.0203 | 33.2733 | 39.2733 | 32.025 | 36.025 | 46.025 | 1 | 30.5312 | 42.4082 | 42.4883 | 246.7941 | 0 | 8.0833 | 342.7993 | 343.4473 | 343.4473 | 343.4473 | 1482.5176 | 0.088259 | 0.088259 | 1.8084 | 2.2 | 0 | 2181.4043
19 | 72 | 58 | 91 | 7.5 | 8.8333 | 20140 | 1.4 | 28196 | 1.2 | 1.7083 | 0 | 2.2702 | 1.8537 | 7.7073 | 34.58 | 40.58 | 33.2917 | 37.2917 | 47.2917 | 1 | 28.4239 | 39.6486 | 40.0188 | 251.0778 | 0 | 8.8333 | 350.2289 | 353.4998 | 353.4998 | 353.4998 | 1764.3184 | 0.088826 | 0.088826 | 1.8087 | 2.2 | 0 | 2184.307
19 | 78 | 63 | 98 | 8 | 9.5 | 21660 | 1.4 | 30324 | 1.2 | 1.75 | 0 | 2.1962 | 1.8095 | 7.5238 | 35.4067 | 41.4067 | 34.0833 | 38.0833 | 48.0833 | 1 | 27.2094 | 38.0492 | 38.5742 | 258.4893 | 0 | 9.5 | 361.4678 | 366.4544 | 366.4544 | 366.4544 | 2070.6237 | 0.08933 | 0.08933 | 1.8091 | 2.2 | 0 | 2192.6842
19 | 84 | 68 | 106 | 8.5 | 10.25 | 23370 | 1.4 | 32718 | 1.2 | 1.75 | 0 | 2.1733 | 1.8095 | 7.5238 | 35.4467 | 41.4467 | 34.0833 | 38.0833 | 48.0833 | 1 | 27.1831 | 38.0125 | 38.5369 | 278.6271 | 0 | 10.25 | 389.6284 | 395.0035 | 395.0035 | 395.0035 | 2401.4334 | 0.089898 | 0.089898 | 1.8094 | 2.2 | 0 | 2197.2602
19 | 90 | 72 | 113 | 9 | 10.9167 | 24890 | 1.4 | 34846 | 1.2 | 1.75 | 0 | 2.1533 | 1.8095 | 7.5238 | 35.4817 | 41.4817 | 34.0833 | 38.0833 | 48.0833 | 1 | 27.1602 | 37.9804 | 38.5044 | 296.4989 | 0 | 10.9167 | 414.6199 | 420.3398 | 420.3398 | 420.3398 | 2756.7476 | 0.090402 | 0.090402 | 1.8098 | 2.2 | 0 | 2206.4878
19 | 96 | 77 | 121 | 9.5 | 11.6667 | 26600 | 1.4 | 37240 | 1.2 | 1.75 | 0 | 2.1305 | 1.8095 | 7.5238 | 35.5217 | 41.5217 | 34.0833 | 38.0833 | 48.0833 | 1 | 27.134 | 37.9439 | 38.4673 | 316.5637 | 0 | 11.6667 | 442.6784 | 448.7853 | 448.7853 | 448.7853 | 3136.5661 | 0.09097 | 0.09097 | 1.8101 | 2.2 | 0 | 2212.1522
19 | 102 | 82 | 128 | 9.75 | 12.2917 | 28025 | 1.4 | 39235 | 1.2 | 1.75 | 0 | 2.1105 | 1.8095 | 7.5238 | 35.5567 | 41.5567 | 34.0833 | 38.0833 | 48.0833 | 1 | 27.1112 | 37.9119 | 38.4349 | 333.2416 | 0 | 12.2917 | 466.0005 | 472.4292 | 472.4292 | 472.4292 | 3540.8891 | 0.091442 | 0.091442 | 1.8104 | 2.2 | 0 | 2215.0602
19 | 108 | 87 | 136 | 10 | 13 | 29640 | 1.4 | 41496 | 1.2 | 1.75 | 0 | 2.0876 | 1.8095 | 7.5238 | 35.5967 | 41.5967 | 34.0833 | 38.0833 | 48.0833 | 1 | 27.0851 | 37.8754 | 38.398 | 352.1065 | 0 | 13 | 492.3808 | 499.1734 | 499.1734 | 499.1734 | 3969.7165 | 0.091978 | 0.091978 | 1.8108 | 2.2 | 0 | 2215.4254
19 | 114 | 92 | 143 | 10.5 | 13.6667 | 31160 | 1.4 | 43624 | 1.2 | 1.75 | 0 | 2.0676 | 1.8095 | 7.5238 | 35.6317 | 41.6317 | 34.0833 | 38.0833 | 48.0833 | 1 | 27.0623 | 37.8436 | 38.3657 | 369.852 | 0 | 13.6667 | 517.1959 | 524.3309 | 524.3309 | 524.3309 | 4423.0483 | 0.092483 | 0.092483 | 1.8111 | 2.2 | 0 | 2226.1948
19 | 120 | 97 | 151 | 11 | 14.4167 | 32870 | 1.4 | 46018 | 1.2 | 1.75 | 0 | 2.0448 | 1.8095 | 7.5238 | 35.6717 | 41.6717 | 34.0833 | 38.0833 | 48.0833 | 1 | 27.0364 | 37.8073 | 38.3288 | 389.7743 | 0 | 14.4167 | 545.0549 | 552.5742 | 552.5742 | 552.5742 | 4900.8845 | 0.09305 | 0.09305 | 1.8115 | 2.2 | 0 | 2233.8034
19 | 132 | 106 | 166 | 12 | 15.8333 | 36100 | 1.4 | 50540 | 1.2 | 1.75 | 0 | 2.0019 | 1.8095 | 7.5238 | 35.7467 | 41.7467 | 34.0833 | 38.0833 | 48.0833 | 1 | 26.9878 | 37.7394 | 38.26 | 427.3067 | 0 | 15.8333 | 597.5398 | 605.7832 | 605.7832 | 605.7832 | 5930.0703 | 0.094122 | 0.094122 | 1.8122 | 2.2 | 0 | 2252.6006
19 | 144 | 116 | 180 | 13 | 17.1667 | 39140 | 1.4 | 54796 | 1.2 | 1.75 | 0 | 1.9619 | 1.8095 | 7.5238 | 35.8167 | 41.8167 | 34.0833 | 38.0833 | 48.0833 | 1 | 26.9426 | 37.6762 | 38.1959 | 462.5149 | 0 | 17.1667 | 646.7745 | 655.697 | 655.697 | 655.697 | 7057.2737 | 0.095131 | 0.095131 | 1.8129 | 2.2 | 0 | 2274.5996
Fill Height (ft) | Equivalent Circular Size (in) | Rise (in) | Span (in) | Wall thickness (in) | Outside Span (ft) | Prism Load PL (lbs/ft) | Vertical Arching Factor (Fe) | Earth Load (We) (lbs/ft) | Multiple Presence Factor (mpf) | Live Load Distribution Factor (LLDF) | Dynamic Load Allowance (IM) | Depth where wheels overlap Hint-w | Depth where the tandem axles overlap Hint-d | Depth where single axles overlap with 14 ft. spacing Hint-s | Wheel Spread width Ww (ft) | Governing Spread Width (wheel or axle) (ft) | Single Axle Spread length (ft) | Tandem Axle Spread length (ft) | Double HS20 Axle Spread length (ft) | Axle Load Modifier | Single Axle Pressure (psf) | Tandem Axle Pressure (psf) | Double Single Axle Pressure (psf) | Live Load From Single Axle (lbs/ft) | Distance Between Tandem Prisms (ft) | Governing Length for Tandem Application | Live Load from Tandem Axle | Live Load from Two Single Axles (lbs/ft) | One or Two Single Axles Governing (lbs/ft) | Single Axle(s) or Tandem Axles Governing (lbs/ft) | Fluid Load (lbs/ft) | Initial (q) | Horizontal Load for Earth Load Bedding Factor (q) | Earth Load Bedding Factor (Bfe) | Live Load Bedding Factor (Bfll) | Live Load (lbs/ft) | D-Load (lbs/ft/ft)
20 | 18 | 14 | 23 | 2.75 | 2.375 | 5700 | 1.4 | 7980 | 1.2 | 1.15 | 0 | 3.6681 | 2.7536 | 11.4493 | 24.7817 | 30.7817 | 23.8333 | 27.8333 | 37.8333 | 1 | 52.3425 | 70.0316 | 65.9469 | 124.3134 | 0 | 2.375 | 166.325 | 156.6239 | 156.6239 | 166.325 | 110.2699 | 0.08385 | 0.08385 | 1.8055 | 2.4 | 0 | 2337.9038
20 | 24 | 19 | 30 | 3.25 | 3.0417 | 7300 | 1.4 | 10220 | 1.2 | 1.2 | 0 | 3.4861 | 2.6389 | 10.9722 | 25.8167 | 31.8167 | 24.8333 | 28.8333 | 38.8333 | 1 | 48.6006 | 65.4036 | 62.1587 | 147.8268 | 0 | 3.0417 | 198.936 | 189.066 | 189.066 | 198.936 | 196.0354 | 0.084329 | 0.084329 | 1.8058 | 2.2 | 0 | 2307.2642
20 | 27 | 22 | 34 | 3.5 | 3.4167 | 8200 | 1.4 | 11480 | 1.2 | 1.2333 | 0 | 3.3757 | 2.5676 | 10.6757 | 26.5033 | 32.5033 | 25.5 | 29.5 | 39.5 | 1 | 46.3301 | 62.5751 | 59.8186 | 158.2945 | 0 | 3.4167 | 213.7982 | 204.3802 | 204.3802 | 213.7982 | 248.1073 | 0.084599 | 0.084599 | 1.806 | 2.2 | 0 | 2292.0431
20 | 30 | 24 | 38 | 3.75 | 3.7917 | 9100 | 1.4 | 12740 | 1.2 | 1.2667 | 0 | 3.2711 | 2.5 | 10.3947 | 27.19 | 33.19 | 26.1667 | 30.1667 | 40.1667 | 1 | 44.2156 | 59.9262 | 57.6087 | 167.6508 | 0 | 3.7917 | 227.2201 | 218.433 | 218.433 | 227.2201 | 306.3053 | 0.084868 | 0.084868 | 1.8061 | 2.2 | 0 | 2281.0528
20 | 33 | 27 | 42 | 3.75 | 4.125 | 9900 | 1.4 | 13860 | 1.2 | 1.3 | 0 | 3.1718 | 2.4359 | 10.1282 | 27.8767 | 33.8767 | 26.8333 | 30.8333 | 40.8333 | 1 | 42.2431 | 57.4421 | 55.5195 | 174.2528 | 0 | 4.125 | 236.9485 | 229.018 | 229.018 | 236.9485 | 370.6294 | 0.085108 | 0.085108 | 1.8063 | 2.2 | 0 | 2250.9639
20 | 36 | 29 | 45 | 4.5 | 4.5 | 10800 | 1.4 | 15120 | 1.2 | 1.325 | 0 | 3.1006 | 2.3899 | 9.9371 | 28.3917 | 34.3917 | 27.3333 | 31.3333 | 41.3333 | 1 | 40.8494 | 55.679 | 54.0266 | 183.8222 | 0 | 4.5 | 250.5555 | 243.1197 | 243.1197 | 250.5555 | 441.0796 | 0.085377 | 0.085377 | 1.8065 | 2.2 | 0 | 2297.0928
20 | 39 | 32 | 49 | 4.75 | 4.875 | 11700 | 1.4 | 16380 | 1.2 | 1.3583 | 0 | 3.0098 | 2.3313 | 9.6933 | 29.0783 | 35.0783 | 28 | 32 | 42 | 1 | 39.0962 | 53.4518 | 52.1282 | 190.5938 | 0 | 4.875 | 260.5775 | 254.1251 | 254.1251 | 260.5775 | 517.6559 | 0.085647 | 0.085647 | 1.8066 | 2.2 | 0 | 2290.5476
20 | 42 | 34 | 53 | 5 | 5.25 | 12600 | 1.4 | 17640 | 1.2 | 1.3917 | 0 | 2.9234 | 2.2754 | 9.4611 | 29.765 | 35.765 | 28.6667 | 32.6667 | 42.6667 | 1 | 37.4538 | 51.3556 | 50.3285 | 196.6324 | 0 | 5.25 | 269.6171 | 264.2248 | 264.2248 | 269.6171 | 600.3584 | 0.085916 | 0.085916 | 1.8068 | 2.2 | 0 | 2285.7254
20 | 48 | 38 | 60 | 5.5 | 5.9167 | 14200 | 1.4 | 19880 | 1.2 | 1.45 | 0 | 2.7816 | 2.1839 | 9.0805 | 30.9667 | 36.9667 | 29.8333 | 33.8333 | 43.8333 | 1 | 34.8192 | 47.9729 | 47.3965 | 206.0138 | 0 | 5.9167 | 283.8398 | 280.4294 | 280.4294 | 283.8398 | 784.1415 | 0.086395 | 0.086395 | 1.8071 | 2.2 | 0 | 2286.9533
20 | 54 | 43 | 68 | 6 | 6.6667 | 16000 | 1.4 | 22400 | 1.2 | 1.5167 | 0 | 2.633 | 2.0879 | 8.6813 | 32.34 | 38.34 | 31.1667 | 35.1667 | 45.1667 | 1 | 32.1358 | 44.5008 | 44.3497 | 214.2385 | 0 | 6.6667 | 296.6721 | 295.6649 | 295.6649 | 296.6721 | 992.4291 | 0.086935 | 0.086935 | 1.8075 | 2.2 | 0 | 2283.8773
20 | 60 | 48 | 76 | 6.5 | 7.4167 | 17800 | 1.4 | 24920 | 1.2 | 1.5833 | 0 | 2.4968 | 2 | 8.3158 | 33.7133 | 39.7133 | 32.5 | 36.5 | 46.5 | 1 | 29.7517 | 41.3925 | 41.5884 | 220.6583 | 0 | 7.4167 | 306.9946 | 308.4471 | 308.4471 | 308.4471 | 1225.2211 | 0.087474 | 0.087474 | 1.8078 | 2.2 | 0 | 2283.496
20 | 66 | 53 | 83 | 7 | 8.0833 | 19400 | 1.4 | 27160 | 1.2 | 1.6417 | 0 | 2.3868 | 1.9289 | 8.0203 | 34.915 | 40.915 | 33.6667 | 37.6667 | 47.6667 | 1 | 27.8772 | 38.9324 | 39.3789 | 225.3404 | 0 | 8.0833 | 314.7038 | 318.313 | 318.313 | 318.313 | 1482.5176 | 0.087953 | 0.087953 | 1.8082 | 2.2 | 0 | 2290.2306
20 | 72 | 58 | 91 | 7.5 | 8.8333 | 21200 | 1.4 | 29680 | 1.2 | 1.7083 | 0 | 2.2702 | 1.8537 | 7.7073 | 36.2883 | 42.2883 | 35 | 39 | 49 | 1 | 25.9443 | 36.3803 | 37.0633 | 229.175 | 0 | 8.8333 | 321.3592 | 327.3928 | 327.3928 | 327.3928 | 1764.3184 | 0.088492 | 0.088492 | 1.8085 | 2.2 | 0 | 2292.7782
20 | 78 | 63 | 98 | 8 | 9.5 | 22800 | 1.4 | 31920 | 1.2 | 1.75 | 0 | 2.1962 | 1.8095 | 7.5238 | 37.1567 | 43.1567 | 35.8333 | 39.8333 | 49.8333 | 1 | 24.8311 | 34.9025 | 35.7103 | 235.8955 | 0 | 9.5 | 331.5739 | 339.2478 | 339.2478 | 339.2478 | 2070.6237 | 0.088971 | 0.088971 | 1.8088 | 2.2 | 0 | 2301.0119
20 | 84 | 68 | 106 | 8.5 | 10.25 | 24600 | 1.4 | 34440 | 1.2 | 1.75 | 0 | 2.1733 | 1.8095 | 7.5238 | 37.1967 | 43.1967 | 35.8333 | 39.8333 | 49.8333 | 1 | 24.8081 | 34.8702 | 35.6772 | 254.2832 | 0 | 10.25 | 357.4195 | 365.6915 | 365.6915 | 365.6915 | 2401.4334 | 0.08951 | 0.08951 | 1.8092 | 2.2 | 0 | 2305.3219
20 | 90 | 72 | 113 | 9 | 10.9167 | 26200 | 1.4 | 36680 | 1.2 | 1.75 | 0 | 2.1533 | 1.8095 | 7.5238 | 37.2317 | 43.2317 | 35.8333 | 39.8333 | 49.8333 | 1 | 24.788 | 34.842 | 35.6483 | 270.6027 | 0 | 10.9167 | 380.3581 | 389.161 | 389.161 | 389.161 | 2756.7476 | 0.089989 | 0.089989 | 1.8095 | 2.2 | 0 | 2314.4516
20 | 96 | 77 | 121 | 9.5 | 11.6667 | 28000 | 1.4 | 39200 | 1.2 | 1.75 | 0 | 2.1305 | 1.8095 | 7.5238 | 37.2717 | 43.2717 | 35.8333 | 39.8333 | 49.8333 | 1 | 24.7651 | 34.8098 | 35.6154 | 288.9264 | 0 | 11.6667 | 406.1138 | 415.5128 | 415.5128 | 415.5128 | 3136.5661 | 0.090528 | 0.090528 | 1.8098 | 2.2 | 0 | 2319.9081
20 | 102 | 82 | 128 | 9.75 | 12.2917 | 29500 | 1.4 | 41300 | 1.2 | 1.75 | 0 | 2.1105 | 1.8095 | 7.5238 | 37.3067 | 43.3067 | 35.8333 | 39.8333 | 49.8333 | 1 | 24.7451 | 34.7816 | 35.5866 | 304.1586 | 0 | 12.2917 | 427.5241 | 437.4187 | 437.4187 | 437.4187 | 3540.8891 | 0.090977 | 0.090977 | 1.8101 | 2.2 | 0 | 2322.3838
20 | 108 | 87 | 136 | 10 | 13 | 31200 | 1.4 | 43680 | 1.2 | 1.75 | 0 | 2.0876 | 1.8095 | 7.5238 | 37.3467 | 43.3467 | 35.8333 | 39.8333 | 49.8333 | 1 | 24.7223 | 34.7495 | 35.5538 | 321.3895 | 0 | 13 | 451.7438 | 462.1989 | 462.1989 | 462.1989 | 3969.7165 | 0.091487 | 0.091487 | 1.8105 | 2.2 | 0 | 2322.2604
20 | 114 | 92 | 143 | 10.5 | 13.6667 | 32800 | 1.4 | 45920 | 1.2 | 1.75 | 0 | 2.0676 | 1.8095 | 7.5238 | 37.3817 | 43.3817 | 35.8333 | 39.8333 | 49.8333 | 1 | 24.7023 | 34.7215 | 35.5251 | 337.5984 | 0 | 13.6667 | 474.527 | 485.5094 | 485.5094 | 485.5094 | 4423.0483 | 0.091966 | 0.091966 | 1.8108 | 2.2 | 0 | 2333.0146
20 | 120 | 97 | 151 | 11 | 14.4167 | 34600 | 1.4 | 48440 | 1.2 | 1.75 | 0 | 2.0448 | 1.8095 | 7.5238 | 37.4217 | 43.4217 | 35.8333 | 39.8333 | 49.8333 | 1 | 24.6796 | 34.6895 | 35.4924 | 355.7971 | 0 | 14.4167 | 500.107 | 511.6814 | 511.6814 | 511.6814 | 4900.8845 | 0.092505 | 0.092505 | 1.8111 | 2.2 | 0 | 2340.5195
20 | 132 | 106 | 166 | 12 | 15.8333 | 38000 | 1.4 | 53200 | 1.2 | 1.75 | 0 | 2.0019 | 1.8095 | 7.5238 | 37.4967 | 43.4967 | 35.8333 | 39.8333 | 49.8333 | 1 | 24.637 | 34.6297 | 35.4312 | 390.086 | 0 | 15.8333 | 548.3034 | 560.9933 | 560.9933 | 560.9933 | 5930.0703 | 0.093523 | 0.093523 | 1.8118 | 2.2 | 0 | 2359.2216
20 | 144 | 116 | 180 | 13 | 17.1667 | 41200 | 1.4 | 57680 | 1.2 | 1.75 | 0 | 1.9619 | 1.8095 | 7.5238 | 37.5667 | 43.5667 | 35.8333 | 39.8333 | 49.8333 | 1 | 24.5974 | 34.5741 | 35.3742 | 422.2558 | 0 | 17.1667 | 593.5212 | 607.2576 | 607.2576 | 607.2576 | 7057.2737 | 0.094481 | 0.094481 | 1.8124 | 2.2 | 0 | 2381.218
Fill Height (ft) | Equivalent Circular Size (in) | Rise (in) | Span (in) | Wall thickness (in) | Outside Span (ft) | Prism Load PL (lbs/ft) | Vertical Arching Factor (Fe) | Earth Load (We) (lbs/ft) | Multiple Presence Factor (mpf) | Live Load Distribution Factor (LLDF) | Dynamic Load Allowance (IM) | Depth where wheels overlap Hint-w | Depth where the tandem axles overlap Hint-d | Depth where single axles overlap with 14 ft. spacing Hint-s | Wheel Spread width Ww (ft) | Governing Spread Width (wheel or axle) (ft) | Single Axle Spread length (ft) | Tandem Axle Spread length (ft) | Double HS20 Axle Spread length (ft) | Axle Load Modifier | Single Axle Pressure (psf) | Tandem Axle Pressure (psf) | Double Single Axle Pressure (psf) | Live Load From Single Axle (lbs/ft) | Distance Between Tandem Prisms (ft) | Governing Length for Tandem Application | Live Load from Tandem Axle | Live Load from Two Single Axles (lbs/ft) | One or Two Single Axles Governing (lbs/ft) | Single Axle(s) or Tandem Axles Governing (lbs/ft) | Fluid Load (lbs/ft) | Initial (q) | Horizontal Load for Earth Load Bedding Factor (q) | Earth Load Bedding Factor (Bfe) | Live Load Bedding Factor (Bfll) | Live Load (lbs/ft) | D-Load (lbs/ft/ft)
21 | 18 | 14 | 23 | 2.75 | 2.375 | 5985 | 1.4 | 8379 | 1.2 | 1.15 | 0 | 3.6681 | 2.7536 | 11.4493 | 25.9317 | 31.9317 | 24.9833 | 28.9833 | 38.9833 | 1 | 48.1348 | 64.8308 | 61.6965 | 114.3202 | 0 | 2.375 | 153.9731 | 146.5292 | 146.5292 | 153.9731 | 110.2699 | 0.083769 | 0.083769 | 1.8054 | 2.4 | 0 | 2453.2779
21 | 24 | 19 | 30 | 3.25 | 3.0417 | 7665 | 1.4 | 10731 | 1.2 | 1.2 | 0 | 3.4861 | 2.6389 | 10.9722 | 27.0167 | 33.0167 | 26.0333 | 30.0333 | 40.0333 | 1 | 44.6754 | 60.5082 | 58.104 | 135.8876 | 0 | 3.0417 | 184.0459 | 176.7331 | 176.7331 | 184.0459 | 196.0354 | 0.084225 | 0.084225 | 1.8057 | 2.2 | 0 | 2420.5474
21 | 27 | 22 | 34 | 3.5 | 3.4167 | 8610 | 1.4 | 12054 | 1.2 | 1.2333 | 0 | 3.3757 | 2.5676 | 10.6757 | 27.7367 | 33.7367 | 26.7333 | 30.7333 | 40.7333 | 1 | 42.5771 | 57.8681 | 55.8868 | 145.4717 | 0 | 3.4167 | 197.7161 | 190.9465 | 190.9465 | 197.7161 | 248.1073 | 0.084482 | 0.084482 | 1.8059 | 2.2 | 0 | 2404.3226
21 | 30 | 24 | 38 | 3.75 | 3.7917 | 9555 | 1.4 | 13377 | 1.2 | 1.2667 | 0 | 3.2711 | 2.5 | 10.3947 | 28.4567 | 34.4567 | 27.4333 | 31.4333 | 41.4333 | 1 | 40.6237 | 55.3972 | 53.7945 | 154.0315 | 0 | 3.7917 | 210.0476 | 203.9709 | 203.9709 | 210.0476 | 306.3053 | 0.084738 | 0.084738 | 1.806 | 2.2 | 0 | 2392.54
21 | 33 | 27 | 42 | 3.75 | 4.125 | 10395 | 1.4 | 14553 | 1.2 | 1.3 | 0 | 3.1718 | 2.4359 | 10.1282 | 29.1767 | 35.1767 | 28.1333 | 32.1333 | 42.1333 | 1 | 38.8021 | 53.0812 | 51.818 | 160.0587 | 0 | 4.125 | 218.96 | 213.7493 | 213.7493 | 218.96 | 370.6294 | 0.084967 | 0.084967 | 1.8062 | 2.2 | 0 | 2360.7015
21 | 36 | 29 | 45 | 4.5 | 4.5 | 11340 | 1.4 | 15876 | 1.2 | 1.325 | 0 | 3.1006 | 2.3899 | 9.9371 | 29.7167 | 35.7167 | 28.6583 | 32.6583 | 42.6583 | 1 | 37.5154 | 51.4383 | 50.4065 | 168.8192 | 0 | 4.5 | 231.4722 | 226.8292 | 226.8292 | 231.4722 | 441.0796 | 0.085223 | 0.085223 | 1.8064 | 2.2 | 0 | 2408.8262
21 | 39 | 32 | 49 | 4.75 | 4.875 | 12285 | 1.4 | 17199 | 1.2 | 1.3583 | 0 | 3.0098 | 2.3313 | 9.6933 | 30.4367 | 36.4367 | 29.3583 | 33.3583 | 43.3583 | 1 | 35.8973 | 49.3638 | 48.6127 | 174.9991 | 0 | 4.875 | 240.6483 | 236.9871 | 236.9871 | 240.6483 | 517.6559 | 0.08548 | 0.08548 | 1.8065 | 2.2 | 0 | 2401.7116
21 | 42 | 34 | 53 | 5 | 5.25 | 13230 | 1.4 | 18522 | 1.2 | 1.3917 | 0 | 2.9234 | 2.2754 | 9.4611 | 31.1567 | 37.1567 | 30.0583 | 34.0583 | 44.0583 | 1 | 34.3819 | 47.4123 | 46.9133 | 180.5049 | 0 | 5.25 | 248.9146 | 246.2951 | 246.2951 | 248.9146 | 600.3584 | 0.085737 | 0.085737 | 1.8067 | 2.2 | 0 | 2396.406
21 | 48 | 38 | 60 | 5.5 | 5.9167 | 14910 | 1.4 | 20874 | 1.2 | 1.45 | 0 | 2.7816 | 2.1839 | 9.0805 | 32.4167 | 38.4167 | 31.2833 | 35.2833 | 45.2833 | 1 | 31.952 | 44.2652 | 44.1472 | 189.0495 | 0 | 5.9167 | 261.9022 | 261.2043 | 261.2043 | 261.9022 | 784.1415 | 0.086193 | 0.086193 | 1.807 | 2.2 | 0 | 2397.1376
21 | 54 | 43 | 68 | 6 | 6.6667 | 16800 | 1.4 | 23520 | 1.2 | 1.5167 | 0 | 2.633 | 2.0879 | 8.6813 | 33.8567 | 39.8567 | 32.6833 | 36.6833 | 46.6833 | 1 | 29.4784 | 41.0376 | 41.2761 | 196.5227 | 0 | 6.6667 | 273.5837 | 275.1738 | 275.1738 | 275.1738 | 992.4291 | 0.086706 | 0.086706 | 1.8073 | 2.2 | 0 | 2393.4244
21 | 60 | 48 | 76 | 6.5 | 7.4167 | 18690 | 1.4 | 26166 | 1.2 | 1.5833 | 0 | 2.4968 | 2 | 8.3158 | 35.2967 | 41.2967 | 34.0833 | 38.0833 | 48.0833 | 1 | 27.2819 | 38.1506 | 38.6769 | 202.3405 | 0 | 7.4167 | 282.9502 | 286.8537 | 286.8537 | 286.8537 | 1225.2211 | 0.08722 | 0.08722 | 1.8077 | 2.2 | 0 | 2392.5404
21 | 66 | 53 | 83 | 7 | 8.0833 | 20370 | 1.4 | 28518 | 1.2 | 1.6417 | 0 | 2.3868 | 1.9289 | 8.0203 | 36.5567 | 42.5567 | 35.3083 | 39.3083 | 49.3083 | 1 | 25.5556 | 35.8673 | 36.5993 | 206.5746 | 0 | 8.0833 | 289.9276 | 295.8447 | 295.8447 | 295.8447 | 1482.5176 | 0.087676 | 0.087676 | 1.808 | 2.2 | 0 | 2399.0556
21 | 72 | 58 | 91 | 7.5 | 8.8333 | 22260 | 1.4 | 31164 | 1.2 | 1.7083 | 0 | 2.2702 | 1.8537 | 7.7073 | 37.9967 | 43.9967 | 36.7083 | 40.7083 | 50.7083 | 1 | 23.7764 | 33.5003 | 34.4241 | 210.0252 | 0 | 8.8333 | 295.9189 | 304.0792 | 304.0792 | 304.0792 | 1764.3184 | 0.088189 | 0.088189 | 1.8083 | 2.2 | 0 | 2401.248
21 | 78 | 63 | 98 | 8 | 9.5 | 23940 | 1.4 | 33516 | 1.2 | 1.75 | 0 | 2.1962 | 1.8095 | 7.5238 | 38.9067 | 44.9067 | 37.5833 | 41.5833 | 51.5833 | 1 | 22.7523 | 32.1308 | 33.1544 | 216.1468 | 0 | 9.5 | 305.2423 | 314.9667 | 314.9667 | 314.9667 | 2070.6237 | 0.088646 | 0.088646 | 1.8086 | 2.2 | 0 | 2409.3379
21 | 84 | 68 | 106 | 8.5 | 10.25 | 25830 | 1.4 | 36162 | 1.2 | 1.75 | 0 | 2.1733 | 1.8095 | 7.5238 | 38.9467 | 44.9467 | 37.5833 | 41.5833 | 51.5833 | 1 | 22.732 | 32.1022 | 33.1249 | 233.0034 | 0 | 10.25 | 329.0473 | 339.53 | 339.53 | 339.53 | 2401.4334 | 0.089159 | 0.089159 | 1.8089 | 2.2 | 0 | 2413.3816
21 | 90 | 72 | 113 | 9 | 10.9167 | 27510 | 1.4 | 38514 | 1.2 | 1.75 | 0 | 2.1533 | 1.8095 | 7.5238 | 38.9817 | 44.9817 | 37.5833 | 41.5833 | 51.5833 | 1 | 22.7144 | 32.0772 | 33.0991 | 247.965 | 0 | 10.9167 | 350.1761 | 361.3319 | 361.3319 | 361.3319 | 2756.7476 | 0.089616 | 0.089616 | 1.8092 | 2.2 | 0 | 2422.413
21 | 96 | 77 | 121 | 9.5 | 11.6667 | 29400 | 1.4 | 41160 | 1.2 | 1.75 | 0 | 2.1305 | 1.8095 | 7.5238 | 39.0217 | 45.0217 | 37.5833 | 41.5833 | 51.5833 | 1 | 22.6942 | 32.0487 | 33.0697 | 264.7654 | 0 | 11.6667 | 373.9015 | 385.8132 | 385.8132 | 385.8132 | 3136.5661 | 0.090129 | 0.090129 | 1.8096 | 2.2 | 0 | 2427.6615
21 | 102 | 82 | 128 | 9.75 | 12.2917 | 30975 | 1.4 | 43365 | 1.2 | 1.75 | 0 | 2.1105 | 1.8095 | 7.5238 | 39.0567 | 45.0567 | 37.5833 | 41.5833 | 51.5833 | 1 | 22.6765 | 32.0238 | 33.044 | 278.7325 | 0 | 12.2917 | 393.6259 | 406.166 | 406.166 | 406.166 | 3540.8891 | 0.090557 | 0.090557 | 1.8099 | 2.2 | 0 | 2429.7044
21 | 108 | 87 | 136 | 10 | 13 | 32760 | 1.4 | 45864 | 1.2 | 1.75 | 0 | 2.0876 | 1.8095 | 7.5238 | 39.0967 | 45.0967 | 37.5833 | 41.5833 | 51.5833 | 1 | 22.6564 | 31.9954 | 33.0147 | 294.5336 | 0 | 13 | 415.9402 | 429.1911 | 429.1911 | 429.1911 | 3969.7165 | 0.091042 | 0.091042 | 1.8102 | 2.2 | 0 | 2429.0922
21 | 114 | 92 | 143 | 10.5 | 13.6667 | 34440 | 1.4 | 48216 | 1.2 | 1.75 | 0 | 2.0676 | 1.8095 | 7.5238 | 39.1317 | 45.1317 | 37.5833 | 41.5833 | 51.5833 | 1 | 22.6389 | 31.9706 | 32.9891 | 309.3978 | 0 | 13.6667 | 436.9313 | 450.851 | 450.851 | 450.851 | 4423.0483 | 0.091498 | 0.091498 | 1.8105 | 2.2 | 0 | 2439.8308
21 | 120 | 97 | 151 | 11 | 14.4167 | 36330 | 1.4 | 50862 | 1.2 | 1.75 | 0 | 2.0448 | 1.8095 | 7.5238 | 39.1717 | 45.1717 | 37.5833 | 41.5833 | 51.5833 | 1 | 22.6188 | 31.9423 | 32.9599 | 326.0879 | 0 | 14.4167 | 460.5011 | 475.1717 | 475.1717 | 475.1717 | 4900.8845 | 0.092011 | 0.092011 | 1.8108 | 2.2 | 0 | 2447.2316
21 | 132 | 106 | 166 | 12 | 15.8333 | 39900 | 1.4 | 55860 | 1.2 | 1.75 | 0 | 2.0019 | 1.8095 | 7.5238 | 39.2467 | 45.2467 | 37.5833 | 41.5833 | 51.5833 | 1 | 22.5813 | 31.8893 | 32.9053 | 357.5376 | 0 | 15.8333 | 504.9144 | 520.9998 | 520.9998 | 520.9998 | 5930.0703 | 0.092981 | 0.092981 | 1.8115 | 2.2 | 0 | 2465.8377
21 | 144 | 116 | 180 | 13 | 17.1667 | 43260 | 1.4 | 60564 | 1.2 | 1.75 | 0 | 1.9619 | 1.8095 | 7.5238 | 39.3167 | 45.3167 | 37.5833 | 41.5833 | 51.5833 | 1 | 22.5464 | 31.8401 | 32.8544 | 387.0472 | 0 | 17.1667 | 546.5878 | 564.0009 | 564.0009 | 564.0009 | 7057.2737 | 0.093894 | 0.093894 | 1.8121 | 2.2 | 0 | 2487.8305
Fill Height (ft) | Equivalent Circular Size (in) | Rise (in) | Span (in) | Wall thickness (in) | Outside Span (ft) | Prism Load PL (lbs/ft) | Vertical Arching Factor (Fe) | Earth Load (We) (lbs/ft) | Multiple Presence Factor (mpf) | Live Load Distribution Factor (LLDF) | Dynamic Load Allowance (IM) | Depth where wheels overlap Hint-w | Depth where the tandem axles overlap Hint-d | Depth where single axles overlap with 14 ft. spacing Hint-s | Wheel Spread width Ww (ft) | Governing Spread Width (wheel or axle) (ft) | Single Axle Spread length (ft) | Tandem Axle Spread length (ft) | Double HS20 Axle Spread length (ft) | Axle Load Modifier | Single Axle Pressure (psf) | Tandem Axle Pressure (psf) | Double Single Axle Pressure (psf) | Live Load From Single Axle (lbs/ft) | Distance Between Tandem Prisms (ft) | Governing Length for Tandem Application | Live Load from Tandem Axle | Live Load from Two Single Axles (lbs/ft) | One or Two Single Axles Governing (lbs/ft) | Single Axle(s) or Tandem Axles Governing (lbs/ft) | Fluid Load (lbs/ft) | Initial (q) | Horizontal Load for Earth Load Bedding Factor (q) | Earth Load Bedding Factor (Bfe) | Live Load Bedding Factor (Bfll) | Live Load (lbs/ft) | D-Load (lbs/ft/ft)
22 | 18 | 14 | 23 | 2.75 | 2.375 | 6270 | 1.4 | 8778 | 1.2 | 1.15 | 0 | 3.6681 | 2.7536 | 11.4493 | 27.0817 | 33.0817 | 26.1333 | 30.1333 | 40.1333 | 1 | 44.417 | 60.1889 | 57.8454 | 105.4903 | 0 | 2.375 | 142.9487 | 137.3828 | 137.3828 | 142.9487 | 110.2699 | 0.083695 | 0.083695 | 1.8054 | 2.4 | 0 | 2568.6519
22 | 24 | 19 | 30 | 3.25 | 3.0417 | 8030 | 1.4 | 11242 | 1.2 | 1.2 | 0 | 3.4861 | 2.6389 | 10.9722 | 28.2167 | 34.2167 | 27.2333 | 31.2333 | 41.2333 | 1 | 41.2091 | 56.1429 | 54.4346 | 125.3442 | 0 | 3.0417 | 170.7681 | 165.5719 | 165.5719 | 170.7681 | 196.0354 | 0.08413 | 0.08413 | 1.8057 | 2.2 | 0 | 2533.8305
22 | 27 | 22 | 34 | 3.5 | 3.4167 | 9020 | 1.4 | 12628 | 1.2 | 1.2333 | 0 | 3.3757 | 2.5676 | 10.6757 | 28.97 | 34.97 | 27.9667 | 31.9667 | 41.9667 | 1 | 39.264 | 53.6733 | 52.3313 | 134.1521 | 0 | 3.4167 | 183.3838 | 178.7984 | 178.7984 | 183.3838 | 248.1073 | 0.084375 | 0.084375 | 1.8058 | 2.2 | 0 | 2516.602
22 | 30 | 24 | 38 | 3.75 | 3.7917 | 10010 | 1.4 | 14014 | 1.2 | 1.2667 | 0 | 3.2711 | 2.5 | 10.3947 | 29.7233 | 35.7233 | 28.7 | 32.7 | 42.7 | 1 | 37.4539 | 51.3631 | 50.3479 | 142.0128 | 0 | 3.7917 | 194.7519 | 190.9025 | 190.9025 | 194.7519 | 306.3053 | 0.08462 | 0.08462 | 1.806 | 2.2 | 0 | 2504.0271
22 | 33 | 27 | 42 | 3.75 | 4.125 | 10890 | 1.4 | 15246 | 1.2 | 1.3 | 0 | 3.1718 | 2.4359 | 10.1282 | 30.4767 | 36.4767 | 29.4333 | 33.4333 | 43.4333 | 1 | 35.7665 | 49.199 | 48.4756 | 147.5369 | 0 | 4.125 | 202.9459 | 199.9617 | 199.9617 | 202.9459 | 370.6294 | 0.084838 | 0.084838 | 1.8061 | 2.2 | 0 | 2470.4389
22 | 36 | 29 | 45 | 4.5 | 4.5 | 11880 | 1.4 | 16632 | 1.2 | 1.325 | 0 | 3.1006 | 2.3899 | 9.9371 | 31.0417 | 37.0417 | 29.9833 | 33.9833 | 43.9833 | 1 | 34.5749 | 47.6645 | 47.1392 | 155.587 | 0 | 4.5 | 214.4901 | 212.1266 | 212.1266 | 214.4901 | 441.0796 | 0.085083 | 0.085083 | 1.8063 | 2.2 | 0 | 2520.5593
22 | 39 | 32 | 49 | 4.75 | 4.875 | 12870 | 1.4 | 18018 | 1.2 | 1.3583 | 0 | 3.0098 | 2.3313 | 9.6933 | 31.795 | 37.795 | 30.7167 | 34.7167 | 44.7167 | 1 | 33.0767 | 45.7276 | 45.442 | 161.2491 | 0 | 4.875 | 222.9223 | 221.5298 | 221.5298 | 222.9223 | 517.6559 | 0.085328 | 0.085328 | 1.8064 | 2.2 | 0 | 2512.8752
22 | 42 | 34 | 53 | 5 | 5.25 | 13860 | 1.4 | 19404 | 1.2 | 1.3917 | 0 | 2.9234 | 2.2754 | 9.4611 | 32.5483 | 38.5483 | 31.45 | 35.45 | 45.45 | 1 | 31.6741 | 43.9066 | 43.8351 | 166.2893 | 0 | 5.25 | 230.5094 | 230.1341 | 230.1341 | 230.5094 | 600.3584 | 0.085573 | 0.085573 | 1.8066 | 2.2 | 0 | 2507.0862
22 | 48 | 38 | 60 | 5.5 | 5.9167 | 15620 | 1.4 | 21868 | 1.2 | 1.45 | 0 | 2.7816 | 2.1839 | 9.0805 | 33.8667 | 39.8667 | 32.7333 | 36.7333 | 46.7333 | 1 | 29.426 | 40.9714 | 41.2216 | 174.1038 | 0 | 5.9167 | 242.4142 | 243.8943 | 243.8943 | 243.8943 | 784.1415 | 0.086009 | 0.086009 | 1.8069 | 2.2 | 0 | 2507.3214
22 | 54 | 43 | 68 | 6 | 6.6667 | 17600 | 1.4 | 24640 | 1.2 | 1.5167 | 0 | 2.633 | 2.0879 | 8.6813 | 35.3733 | 41.3733 | 34.2 | 38.2 | 48.2 | 1 | 27.1384 | 37.9636 | 38.5118 | 180.9228 | 0 | 6.6667 | 253.0907 | 256.7452 | 256.7452 | 256.7452 | 992.4291 | 0.086499 | 0.086499 | 1.8072 | 2.2 | 0 | 2502.9706
22 | 60 | 48 | 76 | 6.5 | 7.4167 | 19580 | 1.4 | 27412 | 1.2 | 1.5833 | 0 | 2.4968 | 2 | 8.3158 | 36.88 | 42.88 | 35.6667 | 39.6667 | 49.6667 | 1 | 25.1081 | 35.2753 | 36.0613 | 186.2184 | 0 | 7.4167 | 261.6252 | 267.4547 | 267.4547 | 267.4547 | 1225.2211 | 0.086989 | 0.086989 | 1.8075 | 2.2 | 0 | 2501.5839
22 | 66 | 53 | 83 | 7 | 8.0833 | 21340 | 1.4 | 29876 | 1.2 | 1.6417 | 0 | 2.3868 | 1.9289 | 8.0203 | 38.1983 | 44.1983 | 36.95 | 40.95 | 50.95 | 1 | 23.5132 | 33.1506 | 34.1045 | 190.0647 | 0 | 8.0833 | 267.9674 | 275.6777 | 275.6777 | 275.6777 | 1482.5176 | 0.087425 | 0.087425 | 1.8078 | 2.2 | 0 | 2507.8796
22 | 72 | 58 | 91 | 7.5 | 8.8333 | 23320 | 1.4 | 32648 | 1.2 | 1.7083 | 0 | 2.2702 | 1.8537 | 7.7073 | 39.705 | 45.705 | 38.4167 | 42.4167 | 52.4167 | 1 | 21.87 | 30.9493 | 32.0574 | 193.1846 | 0 | 8.8333 | 273.3856 | 283.1736 | 283.1736 | 283.1736 | 1764.3184 | 0.087915 | 0.087915 | 1.8081 | 2.2 | 0 | 2509.7165
22 | 78 | 63 | 98 | 8 | 9.5 | 25080 | 1.4 | 35112 | 1.2 | 1.75 | 0 | 2.1962 | 1.8095 | 7.5238 | 40.6567 | 46.6567 | 39.3333 | 43.3333 | 53.3333 | 1 | 20.9246 | 29.6767 | 30.8638 | 198.7835 | 0 | 9.5 | 281.9285 | 293.2057 | 293.2057 | 293.2057 | 2070.6237 | 0.08835 | 0.08835 | 1.8084 | 2.2 | 0 | 2517.6625
22 | 84 | 68 | 106 | 8.5 | 10.25 | 27060 | 1.4 | 37884 | 1.2 | 1.75 | 0 | 2.1733 | 1.8095 | 7.5238 | 40.6967 | 46.6967 | 39.3333 | 43.3333 | 53.3333 | 1 | 20.9067 | 29.6513 | 30.8373 | 214.2932 | 0 | 10.25 | 303.9255 | 316.0825 | 316.0825 | 316.0825 | 2401.4334 | 0.08884 | 0.08884 | 1.8087 | 2.2 | 0 | 2521.4396
22 | 90 | 72 | 113 | 9 | 10.9167 | 28820 | 1.4 | 40348 | 1.2 | 1.75 | 0 | 2.1533 | 1.8095 | 7.5238 | 40.7317 | 46.7317 | 39.3333 | 43.3333 | 53.3333 | 1 | 20.891 | 29.6291 | 30.8142 | 228.0601 | 0 | 10.9167 | 323.4506 | 336.3886 | 336.3886 | 336.3886 | 2756.7476 | 0.089276 | 0.089276 | 1.809 | 2.2 | 0 | 2530.3725
22 | 96 | 77 | 121 | 9.5 | 11.6667 | 30800 | 1.4 | 43120 | 1.2 | 1.75 | 0 | 2.1305 | 1.8095 | 7.5238 | 40.7717 | 46.7717 | 39.3333 | 43.3333 | 53.3333 | 1 | 20.8731 | 29.6037 | 30.7879 | 243.5199 | 0 | 11.6667 | 345.3767 | 359.1918 | 359.1918 | 359.1918 | 3136.5661 | 0.089766 | 0.089766 | 1.8093 | 2.2 | 0 | 2535.4125
22 | 102 | 82 | 128 | 9.75 | 12.2917 | 32450 | 1.4 | 45430 | 1.2 | 1.75 | 0 | 2.1105 | 1.8095 | 7.5238 | 40.8067 | 46.8067 | 39.3333 | 43.3333 | 53.3333 | 1 | 20.8575 | 29.5816 | 30.7648 | 256.3737 | 0 | 12.2917 | 363.607 | 378.1513 | 378.1513 | 378.1513 | 3540.8891 | 0.090174 | 0.090174 | 1.8096 | 2.2 | 0 | 2537.0224
22 | 108 | 87 | 136 | 10 | 13 | 34320 | 1.4 | 48048 | 1.2 | 1.75 | 0 | 2.0876 | 1.8095 | 7.5238 | 40.8467 | 46.8467 | 39.3333 | 43.3333 | 53.3333 | 1 | 20.8397 | 29.5563 | 30.7386 | 270.9163 | 0 | 13 | 384.2322 | 399.6015 | 399.6015 | 399.6015 | 3969.7165 | 0.090637 | 0.090637 | 1.8099 | 2.2 | 0 | 2535.9211
22 | 114 | 92 | 143 | 10.5 | 13.6667 | 36080 | 1.4 | 50512 | 1.2 | 1.75 | 0 | 2.0676 | 1.8095 | 7.5238 | 40.8817 | 46.8817 | 39.3333 | 43.3333 | 53.3333 | 1 | 20.8242 | 29.5343 | 30.7156 | 284.5968 | 0 | 13.6667 | 403.6349 | 419.7803 | 419.7803 | 419.7803 | 4423.0483 | 0.091073 | 0.091073 | 1.8102 | 2.2 | 0 | 2546.6438
22 | 120 | 97 | 151 | 11 | 14.4167 | 38060 | 1.4 | 53284 | 1.2 | 1.75 | 0 | 2.0448 | 1.8095 | 7.5238 | 40.9217 | 46.9217 | 39.3333 | 43.3333 | 53.3333 | 1 | 20.8064 | 29.5091 | 30.6894 | 299.959 | 0 | 14.4167 | 425.4226 | 442.4395 | 442.4395 | 442.4395 | 4900.8845 | 0.091563 | 0.091563 | 1.8105 | 2.2 | 0 | 2553.9402
22 | 132 | 106 | 166 | 12 | 15.8333 | 41800 | 1.4 | 58520 | 1.2 | 1.75 | 0 | 2.0019 | 1.8095 | 7.5238 | 40.9967 | 46.9967 | 39.3333 | 43.3333 | 53.3333 | 1 | 20.7732 | 29.462 | 30.6405 | 328.909 | 0 | 15.8333 | 466.4815 | 485.1408 | 485.1408 | 485.1408 | 5930.0703 | 0.092489 | 0.092489 | 1.8111 | 2.2 | 0 | 2572.4496
22 | 144 | 116 | 180 | 13 | 17.1667 | 45320 | 1.4 | 63448 | 1.2 | 1.75 | 0 | 1.9619 | 1.8095 | 7.5238 | 41.0667 | 47.0667 | 39.3333 | 43.3333 | 53.3333 | 1 | 20.7423 | 29.4182 | 30.5949 | 356.0762 | 0 | 17.1667 | 505.012 | 525.2125 | 525.2125 | 525.2125 | 7057.2737 | 0.09336 | 0.09336 | 1.8117 | 2.2 | 0 | 2594.438
Fill Height (ft) | Equivalent Circular Size (in) | Rise (in) | Span (in) | Wall thickness (in) | Outside Span (ft) | Prism Load PL (lbs/ft) | Vertical Arching Factor (Fe) | Earth Load (We) (lbs/ft) | Multiple Presence Factor (mpf) | Live Load Distribution Factor (LLDF) | Dynamic Load Allowance (IM) | Depth where wheels overlap Hint-w | Depth where the tandem axles overlap Hint-d | Depth where single axles overlap with 14 ft. spacing Hint-s | Wheel Spread width Ww (ft) | Governing Spread Width (wheel or axle) (ft) | Single Axle Spread length (ft) | Tandem Axle Spread length (ft) | Double HS20 Axle Spread length (ft) | Axle Load Modifier | Single Axle Pressure (psf) | Tandem Axle Pressure (psf) | Double Single Axle Pressure (psf) | Live Load From Single Axle (lbs/ft) | Distance Between Tandem Prisms (ft) | Governing Length for Tandem Application | Live Load from Tandem Axle | Live Load from Two Single Axles (lbs/ft) | One or Two Single Axles Governing (lbs/ft) | Single Axle(s) or Tandem Axles Governing (lbs/ft) | Fluid Load (lbs/ft) | Initial (q) | Horizontal Load for Earth Load Bedding Factor (q) | Earth Load Bedding Factor (Bfe) | Live Load Bedding Factor (Bfll) | Live Load (lbs/ft) | D-Load (lbs/ft/ft)
23 | 18 | 14 | 23 | 2.75 | 2.375 | 6555 | 1.4 | 9177 | 1.2 | 1.15 | 0 | 3.6681 | 2.7536 | 11.4493 | 28.2317 | 34.2317 | 27.2833 | 31.2833 | 41.2833 | 1 | 41.1155 | 56.0287 | 54.3449 | 97.6494 | 0 | 2.375 | 133.0681 | 129.069 | 129.069 | 133.0681 | 110.2699 | 0.083627 | 0.083627 | 1.8053 | 2.4 | 0 | 2684.0258
23 | 24 | 19 | 30 | 3.25 | 3.0417 | 8395 | 1.4 | 11753 | 1.2 | 1.2 | 0 | 3.4861 | 2.6389 | 10.9722 | 29.4167 | 35.4167 | 28.4333 | 32.4333 | 42.4333 | 1 | 38.1325 | 52.2338 | 51.103 | 115.9865 | 0 | 3.0417 | 158.8779 | 155.4383 | 155.4383 | 158.8779 | 196.0354 | 0.084044 | 0.084044 | 1.8056 | 2.2 | 0 | 2647.1135
23 | 27 | 22 | 34 | 3.5 | 3.4167 | 9430 | 1.4 | 13202 | 1.2 | 1.2333 | 0 | 3.3757 | 2.5676 | 10.6757 | 30.2033 | 36.2033 | 29.2 | 33.2 | 43.2 | 1 | 36.3245 | 49.9189 | 49.1054 | 124.1088 | 0 | 3.4167 | 170.5561 | 167.7767 | 167.7767 | 170.5561 | 248.1073 | 0.084278 | 0.084278 | 1.8057 | 2.2 | 0 | 2628.8812
23 | 30 | 24 | 38 | 3.75 | 3.7917 | 10465 | 1.4 | 14651 | 1.2 | 1.2667 | 0 | 3.2711 | 2.5 | 10.3947 | 30.99 | 36.99 | 29.9667 | 33.9667 | 43.9667 | 1 | 34.6424 | 47.7545 | 47.223 | 131.3526 | 0 | 3.7917 | 181.069 | 179.0538 | 179.0538 | 181.069 | 306.3053 | 0.084513 | 0.084513 | 1.8059 | 2.2 | 0 | 2615.5139
23 | 33 | 27 | 42 | 3.75 | 4.125 | 11385 | 1.4 | 15939 | 1.2 | 1.3 | 0 | 3.1718 | 2.4359 | 10.1282 | 31.7767 | 37.7767 | 30.7333 | 34.7333 | 44.7333 | 1 | 33.0749 | 45.7279 | 45.4471 | 136.4338 | 0 | 4.125 | 188.6275 | 187.4694 | 187.4694 | 188.6275 | 370.6294 | 0.084721 | 0.084721 | 1.806 | 2.2 | 0 | 2580.176
23 | 36 | 29 | 45 | 4.5 | 4.5 | 12420 | 1.4 | 17388 | 1.2 | 1.325 | 0 | 3.1006 | 2.3899 | 9.9371 | 32.3667 | 38.3667 | 31.3083 | 35.3083 | 45.3083 | 1 | 31.9681 | 44.2915 | 44.1803 | 143.8566 | 0 | 4.5 | 199.3116 | 198.8115 | 198.8115 | 199.3116 | 441.0796 | 0.084955 | 0.084955 | 1.8062 | 2.2 | 0 | 2632.2921
23 | 39 | 32 | 49 | 4.75 | 4.875 | 13455 | 1.4 | 18837 | 1.2 | 1.3583 | 0 | 3.0098 | 2.3313 | 9.6933 | 33.1533 | 39.1533 | 32.075 | 36.075 | 46.075 | 1 | 30.5771 | 42.4792 | 42.5723 | 149.0632 | 0 | 4.875 | 207.086 | 207.54 | 207.54 | 207.54 | 517.6559 | 0.08519 | 0.08519 | 1.8063 | 2.2 | 0 | 2624.0385
23 | 42 | 34 | 53 | 5 | 5.25 | 14490 | 1.4 | 20286 | 1.2 | 1.3917 | 0 | 2.9234 | 2.2754 | 9.4611 | 33.94 | 39.94 | 32.8417 | 36.8417 | 46.8417 | 1 | 29.2751 | 40.7759 | 41.0507 | 153.6941 | 0 | 5.25 | 214.0737 | 215.5163 | 215.5163 | 215.5163 | 600.3584 | 0.085424 | 0.085424 | 1.8065 | 2.2 | 0 | 2617.766
23 | 48 | 38 | 60 | 5.5 | 5.9167 | 16330 | 1.4 | 22862 | 1.2 | 1.45 | 0 | 2.7816 | 2.1839 | 9.0805 | 35.3167 | 41.3167 | 34.1833 | 38.1833 | 48.1833 | 1 | 27.1889 | 38.0323 | 38.5779 | 160.8676 | 0 | 5.9167 | 225.0242 | 228.2528 | 228.2528 | 228.2528 | 784.1415 | 0.085841 | 0.085841 | 1.8068 | 2.2 | 0 | 2617.5047
23 | 54 | 43 | 68 | 6 | 6.6667 | 18400 | 1.4 | 25760 | 1.2 | 1.5167 | 0 | 2.633 | 2.0879 | 8.6813 | 36.89 | 42.89 | 35.7167 | 39.7167 | 49.7167 | 1 | 25.0671 | 35.2227 | 36.0166 | 167.1141 | 0 | 6.6667 | 234.8179 | 240.1109 | 240.1109 | 240.1109 | 992.4291 | 0.08631 | 0.08631 | 1.8071 | 2.2 | 0 | 2612.5163
23 | 60 | 48 | 76 | 6.5 | 7.4167 | 20470 | 1.4 | 28658 | 1.2 | 1.5833 | 0 | 2.4968 | 2 | 8.3158 | 38.4633 | 44.4633 | 37.25 | 41.25 | 51.25 | 1 | 23.1848 | 32.7134 | 33.7027 | 171.9538 | 0 | 7.4167 | 242.6242 | 249.9621 | 249.9621 | 249.9621 | 1225.2211 | 0.086778 | 0.086778 | 1.8074 | 2.2 | 0 | 2610.6267
23 | 66 | 53 | 83 | 7 | 8.0833 | 22310 | 1.4 | 31234 | 1.2 | 1.6417 | 0 | 2.3868 | 1.9289 | 8.0203 | 39.84 | 45.84 | 38.5917 | 42.5917 | 52.5917 | 1 | 21.7067 | 30.7314 | 31.8566 | 175.4622 | 0 | 8.0833 | 248.412 | 257.5077 | 257.5077 | 257.5077 | 1482.5176 | 0.087195 | 0.087195 | 1.8077 | 2.2 | 0 | 2616.7026
23 | 72 | 58 | 91 | 7.5 | 8.8333 | 24380 | 1.4 | 34132 | 1.2 | 1.7083 | 0 | 2.2702 | 1.8537 | 7.7073 | 41.4133 | 47.4133 | 40.125 | 44.125 | 54.125 | 1 | 20.1844 | 28.6791 | 29.927 | 178.2955 | 0 | 8.8333 | 253.3324 | 264.3549 | 264.3549 | 264.3549 | 1764.3184 | 0.087664 | 0.087664 | 1.808 | 2.2 | 0 | 2618.1838
23 | 78 | 63 | 98 | 8 | 9.5 | 26220 | 1.4 | 36708 | 1.2 | 1.75 | 0 | 2.1962 | 1.8095 | 7.5238 | 42.4067 | 48.4067 | 41.0833 | 45.0833 | 55.0833 | 1 | 19.309 | 27.4935 | 28.8029 | 183.4357 | 0 | 9.5 | 261.1883 | 273.6273 | 273.6273 | 273.6273 | 2070.6237 | 0.08808 | 0.08808 | 1.8082 | 2.2 | 0 | 2625.9857
23 | 84 | 68 | 106 | 8.5 | 10.25 | 28290 | 1.4 | 39606 | 1.2 | 1.75 | 0 | 2.1733 | 1.8095 | 7.5238 | 42.4467 | 48.4467 | 41.0833 | 45.0833 | 55.0833 | 1 | 19.2931 | 27.4708 | 28.7791 | 197.7541 | 0 | 10.25 | 281.5757 | 294.9857 | 294.9857 | 294.9857 | 2401.4334 | 0.088549 | 0.088549 | 1.8085 | 2.2 | 0 | 2629.496
23 | 90 | 72 | 113 | 9 | 10.9167 | 30130 | 1.4 | 42182 | 1.2 | 1.75 | 0 | 2.1533 | 1.8095 | 7.5238 | 42.4817 | 48.4817 | 41.0833 | 45.0833 | 55.0833 | 1 | 19.2792 | 27.451 | 28.7583 | 210.4641 | 0 | 10.9167 | 299.6731 | 313.945 | 313.945 | 313.945 | 2756.7476 | 0.088966 | 0.088966 | 1.8088 | 2.2 | 0 | 2638.3302
23 | 96 | 77 | 121 | 9.5 | 11.6667 | 32200 | 1.4 | 45080 | 1.2 | 1.75 | 0 | 2.1305 | 1.8095 | 7.5238 | 42.5217 | 48.5217 | 41.0833 | 45.0833 | 55.0833 | 1 | 19.2633 | 27.4283 | 28.7346 | 224.7381 | 0 | 11.6667 | 319.9973 | 335.2371 | 335.2371 | 335.2371 | 3136.5661 | 0.089435 | 0.089435 | 1.8091 | 2.2 | 0 | 2643.1616
23 | 102 | 82 | 128 | 9.75 | 12.2917 | 33925 | 1.4 | 47495 | 1.2 | 1.75 | 0 | 2.1105 | 1.8095 | 7.5238 | 42.5567 | 48.5567 | 41.0833 | 45.0833 | 55.0833 | 1 | 19.2494 | 27.4086 | 28.7139 | 236.6069 | 0 | 12.2917 | 336.897 | 352.9417 | 352.9417 | 352.9417 | 3540.8891 | 0.089825 | 0.089825 | 1.8094 | 2.2 | 0 | 2644.3383
23 | 108 | 87 | 136 | 10 | 13 | 35880 | 1.4 | 50232 | 1.2 | 1.75 | 0 | 2.0876 | 1.8095 | 7.5238 | 42.5967 | 48.5967 | 41.0833 | 45.0833 | 55.0833 | 1 | 19.2335 | 27.386 | 28.6903 | 250.0359 | 0 | 13 | 356.0181 | 372.9734 | 372.9734 | 372.9734 | 3969.7165 | 0.090268 | 0.090268 | 1.8097 | 2.2 | 0 | 2642.7476
23 | 114 | 92 | 143 | 10.5 | 13.6667 | 37720 | 1.4 | 52808 | 1.2 | 1.75 | 0 | 2.0676 | 1.8095 | 7.5238 | 42.6317 | 48.6317 | 41.0833 | 45.0833 | 55.0833 | 1 | 19.2197 | 27.3663 | 28.6696 | 262.6691 | 0 | 13.6667 | 374.0061 | 391.8181 | 391.8181 | 391.8181 | 4423.0483 | 0.090685 | 0.090685 | 1.8099 | 2.2 | 0 | 2653.4541
23 | 120 | 97 | 151 | 11 | 14.4167 | 39790 | 1.4 | 55706 | 1.2 | 1.75 | 0 | 2.0448 | 1.8095 | 7.5238 | 42.6717 | 48.6717 | 41.0833 | 45.0833 | 55.0833 | 1 | 19.2039 | 27.3438 | 28.6461 | 276.8562 | 0 | 14.4167 | 394.2066 | 412.9806 | 412.9806 | 412.9806 | 4900.8845 | 0.091153 | 0.091153 | 1.8103 | 2.2 | 0 | 2660.6458
23 | 132 | 106 | 166 | 12 | 15.8333 | 43700 | 1.4 | 61180 | 1.2 | 1.75 | 0 | 2.0019 | 1.8095 | 7.5238 | 42.7467 | 48.7467 | 41.0833 | 45.0833 | 55.0833 | 1 | 19.1743 | 27.3017 | 28.602 | 303.5939 | 0 | 15.8333 | 432.2775 | 452.8647 | 452.8647 | 452.8647 | 5930.0703 | 0.092039 | 0.092039 | 1.8108 | 2.2 | 0 | 2679.0579
23 | 144 | 116 | 180 | 13 | 17.1667 | 47380 | 1.4 | 66332 | 1.2 | 1.75 | 0 | 1.9619 | 1.8095 | 7.5238 | 42.8167 | 48.8167 | 41.0833 | 45.0833 | 55.0833 | 1 | 19.1469 | 27.2626 | 28.561 | 328.6877 | 0 | 17.1667 | 468.0078 | 490.2966 | 490.2966 | 490.2966 | 7057.2737 | 0.092872 | 0.092872 | 1.8114 | 2.2 | 0 | 2701.0411
Fill Height (ft) | Equivalent Circular Size (in) | Rise (in) | Span (in) | Wall thickness (in) | Outside Span (ft) | Prism Load PL (lbs/ft) | Vertical Arching Factor (Fe) | Earth Load (We) (lbs/ft) | Multiple Presence Factor (mpf) | Live Load Distribution Factor (LLDF) | Dynamic Load Allowance (IM) | Depth where wheels overlap Hint-w | Depth where the tandem axles overlap Hint-d | Depth where single axles overlap with 14 ft. spacing Hint-s | Wheel Spread width Ww (ft) | Governing Spread Width (wheel or axle) (ft) | Single Axle Spread length (ft) | Tandem Axle Spread length (ft) | Double HS20 Axle Spread length (ft) | Axle Load Modifier | Single Axle Pressure (psf) | Tandem Axle Pressure (psf) | Double Single Axle Pressure (psf) | Live Load From Single Axle (lbs/ft) | Distance Between Tandem Prisms (ft) | Governing Length for Tandem Application | Live Load from Tandem Axle | Live Load from Two Single Axles (lbs/ft) | One or Two Single Axles Governing (lbs/ft) | Single Axle(s) or Tandem Axles Governing (lbs/ft) | Fluid Load (lbs/ft) | Initial (q) | Horizontal Load for Earth Load Bedding Factor (q) | Earth Load Bedding Factor (Bfe) | Live Load Bedding Factor (Bfll) | Live Load (lbs/ft) | D-Load (lbs/ft/ft)
24 | 18 | 14 | 23 | 2.75 | 2.375 | 6840 | 1.4 | 9576 | 1.2 | 1.15 | 0 | 3.6681 | 2.7536 | 11.4493 | 29.3817 | 35.3817 | 28.4333 | 32.4333 | 42.4333 | 1 | 38.1703 | 52.2855 | 51.1536 | 90.6544 | 0 | 2.375 | 124.1781 | 121.4897 | 121.4897 | 124.1781 | 110.2699 | 0.083565 | 0.083565 | 1.8053 | 2.4 | 0 | 2799.3996
24 | 24 | 19 | 30 | 3.25 | 3.0417 | 8760 | 1.4 | 12264 | 1.2 | 1.2 | 0 | 3.4861 | 2.6389 | 10.9722 | 30.6167 | 36.6167 | 29.6333 | 33.6333 | 43.6333 | 1 | 35.3893 | 48.7195 | 48.0689 | 107.6424 | 0 | 3.0417 | 148.1884 | 146.2095 | 146.2095 | 148.1884 | 196.0354 | 0.083965 | 0.083965 | 1.8055 | 2.2 | 0 | 2760.3963
24 | 27 | 22 | 34 | 3.5 | 3.4167 | 9840 | 1.4 | 13776 | 1.2 | 1.2333 | 0 | 3.3757 | 2.5676 | 10.6757 | 31.4367 | 37.4367 | 30.4333 | 34.4333 | 44.4333 | 1 | 33.7042 | 46.5452 | 46.1695 | 115.1562 | 0 | 3.4167 | 159.0295 | 157.7458 | 157.7458 | 159.0295 | 248.1073 | 0.084189 | 0.084189 | 1.8057 | 2.2 | 0 | 2741.1602
24 | 30 | 24 | 38 | 3.75 | 3.7917 | 10920 | 1.4 | 15288 | 1.2 | 1.2667 | 0 | 3.2711 | 2.5 | 10.3947 | 32.2567 | 38.2567 | 31.2333 | 35.2333 | 45.2333 | 1 | 32.137 | 44.5134 | 44.3808 | 121.8529 | 0 | 3.7917 | 168.7798 | 168.2773 | 168.2773 | 168.7798 | 306.3053 | 0.084414 | 0.084414 | 1.8058 | 2.2 | 0 | 2727.0006
24 | 33 | 27 | 42 | 3.75 | 4.125 | 11880 | 1.4 | 16632 | 1.2 | 1.3 | 0 | 3.1718 | 2.4359 | 10.1282 | 33.0767 | 39.0767 | 32.0333 | 36.0333 | 46.0333 | 1 | 30.6769 | 42.6117 | 42.6944 | 126.5422 | 0 | 4.125 | 175.7734 | 176.1146 | 176.1146 | 176.1146 | 370.6294 | 0.084614 | 0.084614 | 1.806 | 2.2 | 0 | 2689.9129
24 | 36 | 29 | 45 | 4.5 | 4.5 | 12960 | 1.4 | 18144 | 1.2 | 1.325 | 0 | 3.1006 | 2.3899 | 9.9371 | 33.6917 | 39.6917 | 32.6333 | 36.6333 | 46.6333 | 1 | 29.6463 | 41.2644 | 41.4921 | 133.4083 | 0 | 4.5 | 185.6898 | 186.7145 | 186.7145 | 186.7145 | 441.0796 | 0.084838 | 0.084838 | 1.8061 | 2.2 | 0 | 2744.0247
24 | 39 | 32 | 49 | 4.75 | 4.875 | 14040 | 1.4 | 19656 | 1.2 | 1.3583 | 0 | 3.0098 | 2.3313 | 9.6933 | 34.5117 | 40.5117 | 33.4333 | 37.4333 | 47.4333 | 1 | 28.3512 | 39.5651 | 39.9666 | 138.2121 | 0 | 4.875 | 192.88 | 194.8373 | 194.8373 | 194.8373 | 517.6559 | 0.085063 | 0.085063 | 1.8063 | 2.2 | 0 | 2735.2014
24 | 42 | 34 | 53 | 5 | 5.25 | 15120 | 1.4 | 21168 | 1.2 | 1.3917 | 0 | 2.9234 | 2.2754 | 9.4611 | 35.3317 | 41.3317 | 34.2333 | 38.2333 | 48.2333 | 1 | 27.1393 | 37.9687 | 38.524 | 142.4815 | 0 | 5.25 | 199.3359 | 202.2508 | 202.2508 | 202.2508 | 600.3584 | 0.085287 | 0.085287 | 1.8064 | 2.2 | 0 | 2728.4454
24 | 48 | 38 | 60 | 5.5 | 5.9167 | 17040 | 1.4 | 23856 | 1.2 | 1.45 | 0 | 2.7816 | 2.1839 | 9.0805 | 36.7667 | 42.7667 | 35.6333 | 39.6333 | 49.6333 | 1 | 25.1982 | 35.3985 | 36.1812 | 149.0893 | 0 | 5.9167 | 209.4413 | 214.0718 | 214.0718 | 214.0718 | 784.1415 | 0.085687 | 0.085687 | 1.8067 | 2.2 | 0 | 2727.6875
24 | 54 | 43 | 68 | 6 | 6.6667 | 19200 | 1.4 | 26880 | 1.2 | 1.5167 | 0 | 2.633 | 2.0879 | 8.6813 | 38.4067 | 44.4067 | 37.2333 | 41.2333 | 51.2333 | 1 | 23.2248 | 32.7684 | 33.7567 | 154.8317 | 0 | 6.6667 | 218.4557 | 225.0449 | 225.0449 | 225.0449 | 992.4291 | 0.086136 | 0.086136 | 1.807 | 2.2 | 0 | 2722.0614
24 | 60 | 48 | 76 | 6.5 | 7.4167 | 21360 | 1.4 | 29904 | 1.2 | 1.5833 | 0 | 2.4968 | 2 | 8.3158 | 40.0467 | 46.0467 | 38.8333 | 42.8333 | 52.8333 | 1 | 21.4748 | 30.4208 | 31.5686 | 159.2712 | 0 | 7.4167 | 225.6212 | 234.1336 | 234.1336 | 234.1336 | 1225.2211 | 0.086585 | 0.086585 | 1.8073 | 2.2 | 0 | 2719.6687
24 | 66 | 53 | 83 | 7 | 8.0833 | 23280 | 1.4 | 32592 | 1.2 | 1.6417 | 0 | 2.3868 | 1.9289 | 8.0203 | 41.4817 | 47.4817 | 40.2333 | 44.2333 | 54.2333 | 1 | 20.1011 | 28.5677 | 29.8242 | 162.4837 | 0 | 8.0833 | 230.9224 | 241.079 | 241.079 | 241.079 | 1482.5176 | 0.086984 | 0.086984 | 1.8075 | 2.2 | 0 | 2725.5248
24 | 72 | 58 | 91 | 7.5 | 8.8333 | 25440 | 1.4 | 35616 | 1.2 | 1.7083 | 0 | 2.2702 | 1.8537 | 7.7073 | 43.1217 | 49.1217 | 41.8333 | 45.8333 | 55.8333 | 1 | 18.6868 | 26.65 | 28.0024 | 165.067 | 0 | 8.8333 | 235.4081 | 247.3541 | 247.3541 | 247.3541 | 1764.3184 | 0.087434 | 0.087434 | 1.8078 | 2.2 | 0 | 2726.6502
24 | 78 | 63 | 98 | 8 | 9.5 | 27360 | 1.4 | 38304 | 1.2 | 1.75 | 0 | 2.1962 | 1.8095 | 7.5238 | 44.1567 | 50.1567 | 42.8333 | 46.8333 | 56.8333 | 1 | 17.874 | 25.5427 | 26.942 | 169.8026 | 0 | 9.5 | 242.656 | 255.9488 | 255.9488 | 255.9488 | 2070.6237 | 0.087833 | 0.087833 | 1.8081 | 2.2 | 0 | 2734.3077
24 | 84 | 68 | 106 | 8.5 | 10.25 | 29520 | 1.4 | 41328 | 1.2 | 1.75 | 0 | 2.1733 | 1.8095 | 7.5238 | 44.1967 | 50.1967 | 42.8333 | 46.8333 | 56.8333 | 1 | 17.8597 | 25.5224 | 26.9205 | 183.0621 | 0 | 10.25 | 261.6045 | 275.9352 | 275.9352 | 275.9352 | 2401.4334 | 0.088282 | 0.088282 | 1.8084 | 2.2 | 0 | 2737.5512
24 | 90 | 72 | 113 | 9 | 10.9167 | 31440 | 1.4 | 44016 | 1.2 | 1.75 | 0 | 2.1533 | 1.8095 | 7.5238 | 44.2317 | 50.2317 | 42.8333 | 46.8333 | 56.8333 | 1 | 17.8473 | 25.5046 | 26.9017 | 194.8327 | 0 | 10.9167 | 278.4253 | 293.6774 | 293.6774 | 293.6774 | 2756.7476 | 0.088681 | 0.088681 | 1.8086 | 2.2 | 0 | 2746.2865
24 | 96 | 77 | 121 | 9.5 | 11.6667 | 33600 | 1.4 | 47040 | 1.2 | 1.75 | 0 | 2.1305 | 1.8095 | 7.5238 | 44.2717 | 50.2717 | 42.8333 | 46.8333 | 56.8333 | 1 | 17.8331 | 25.4843 | 26.8803 | 208.0525 | 0 | 11.6667 | 297.317 | 313.604 | 313.604 | 313.604 | 3136.5661 | 0.089131 | 0.089131 | 1.8089 | 2.2 | 0 | 2750.909
24 | 102 | 82 | 128 | 9.75 | 12.2917 | 35400 | 1.4 | 49560 | 1.2 | 1.75 | 0 | 2.1105 | 1.8095 | 7.5238 | 44.3067 | 50.3067 | 42.8333 | 46.8333 | 56.8333 | 1 | 17.8207 | 25.4666 | 26.8616 | 219.0456 | 0 | 12.2917 | 313.0267 | 330.1743 | 330.1743 | 330.1743 | 3540.8891 | 0.089505 | 0.089505 | 1.8092 | 2.2 | 0 | 2751.6521
24 | 108 | 87 | 136 | 10 | 13 | 37440 | 1.4 | 52416 | 1.2 | 1.75 | 0 | 2.0876 | 1.8095 | 7.5238 | 44.3467 | 50.3467 | 42.8333 | 46.8333 | 56.8333 | 1 | 17.8065 | 25.4463 | 26.8403 | 231.4845 | 0 | 13 | 330.8025 | 348.9239 | 348.9239 | 348.9239 | 3969.7165 | 0.089929 | 0.089929 | 1.8094 | 2.2 | 0 | 2749.5719
24 | 114 | 92 | 143 | 10.5 | 13.6667 | 39360 | 1.4 | 55104 | 1.2 | 1.75 | 0 | 2.0676 | 1.8095 | 7.5238 | 44.3817 | 50.3817 | 42.8333 | 46.8333 | 56.8333 | 1 | 17.7941 | 25.4287 | 26.8217 | 243.1865 | 0 | 13.6667 | 347.5252 | 366.5626 | 366.5626 | 366.5626 | 4423.0483 | 0.090329 | 0.090329 | 1.8097 | 2.2 | 0 | 2760.2619
24 | 120 | 97 | 151 | 11 | 14.4167 | 41520 | 1.4 | 58128 | 1.2 | 1.75 | 0 | 2.0448 | 1.8095 | 7.5238 | 44.4217 | 50.4217 | 42.8333 | 46.8333 | 56.8333 | 1 | 17.78 | 25.4085 | 26.8004 | 256.3286 | 0 | 14.4167 | 366.3058 | 386.3721 | 386.3721 | 386.3721 | 4900.8845 | 0.090778 | 0.090778 | 1.81 | 2.2 | 0 | 2767.3487
24 | 132 | 106 | 166 | 12 | 15.8333 | 45600 | 1.4 | 63840 | 1.2 | 1.75 | 0 | 2.0019 | 1.8095 | 7.5238 | 44.4967 | 50.4967 | 42.8333 | 46.8333 | 56.8333 | 1 | 17.7536 | 25.3708 | 26.7606 | 281.0988 | 0 | 15.8333 | 401.7037 | 423.709 | 423.709 | 423.709 | 5930.0703 | 0.091626 | 0.091626 | 1.8106 | 2.2 | 0 | 2785.6629
24 | 144 | 116 | 180 | 13 | 17.1667 | 49440 | 1.4 | 69216 | 1.2 | 1.75 | 0 | 1.9619 | 1.8095 | 7.5238 | 44.5667 | 50.5667 | 42.8333 | 46.8333 | 56.8333 | 1 | 17.729 | 25.3356 | 26.7235 | 304.3484 | 0 | 17.1667 | 434.9285 | 458.7539 | 458.7539 | 458.7539 | 7057.2737 | 0.092425 | 0.092425 | 1.8111 | 2.2 | 0 | 2807.6403
Fill Height (ft) | Equivalent Circular Size (in) | Rise (in) | Span (in) | Wall thickness (in) | Outside Span (ft) | Prism Load PL (lbs/ft) | Vertical Arching Factor (Fe) | Earth Load (We) (lbs/ft) | Multiple Presence Factor (mpf) | Live Load Distribution Factor (LLDF) | Dynamic Load Allowance (IM) | Depth where wheels overlap Hint-w | Depth where the tandem axles overlap Hint-d | Depth where single axles overlap with 14 ft. spacing Hint-s | Wheel Spread width Ww (ft) | Governing Spread Width (wheel or axle) (ft) | Single Axle Spread length (ft) | Tandem Axle Spread length (ft) | Double HS20 Axle Spread length (ft) | Axle Load Modifier | Single Axle Pressure (psf) | Tandem Axle Pressure (psf) | Double Single Axle Pressure (psf) | Live Load From Single Axle (lbs/ft) | Distance Between Tandem Prisms (ft) | Governing Length for Tandem Application | Live Load from Tandem Axle | Live Load from Two Single Axles (lbs/ft) | One or Two Single Axles Governing (lbs/ft) | Single Axle(s) or Tandem Axles Governing (lbs/ft) | Fluid Load (lbs/ft) | Initial (q) | Horizontal Load for Earth Load Bedding Factor (q) | Earth Load Bedding Factor (Bfe) | Live Load Bedding Factor (Bfll) | Live Load (lbs/ft) | D-Load (lbs/ft/ft)
25 | 18 | 14 | 23 | 2.75 | 2.375 | 7125 | 1.4 | 9975 | 1.2 | 1.15 | 0 | 3.6681 | 2.7536 | 11.4493 | 30.5317 | 36.5317 | 29.5833 | 33.5833 | 43.5833 | 1 | 35.5316 | 48.9055 | 48.236 | 84.3875 | 0 | 2.375 | 116.1506 | 114.5605 | 114.5605 | 116.1506 | 110.2699 | 0.083508 | 0.083508 | 1.8052 | 2.4 | 0 | 2914.7734
25 | 24 | 19 | 30 | 3.25 | 3.0417 | 9125 | 1.4 | 12775 | 1.2 | 1.2 | 0 | 3.4861 | 2.6389 | 10.9722 | 31.8167 | 37.8167 | 30.8333 | 34.8333 | 44.8333 | 1 | 32.9327 | 45.5484 | 45.2978 | 100.1703 | 0 | 3.0417 | 138.543 | 137.7808 | 137.7808 | 138.543 | 196.0354 | 0.083892 | 0.083892 | 1.8055 | 2.2 | 0 | 2873.679
25 | 27 | 22 | 34 | 3.5 | 3.4167 | 10250 | 1.4 | 14350 | 1.2 | 1.2333 | 0 | 3.3757 | 2.5676 | 10.6757 | 32.67 | 38.67 | 31.6667 | 35.6667 | 45.6667 | 1 | 31.3585 | 43.5025 | 43.4898 | 107.1414 | 0 | 3.4167 | 148.6337 | 148.5903 | 148.5903 | 148.6337 | 248.1073 | 0.084107 | 0.084107 | 1.8056 | 2.2 | 0 | 2853.4391
25 | 30 | 24 | 38 | 3.75 | 3.7917 | 11375 | 1.4 | 15925 | 1.2 | 1.2667 | 0 | 3.2711 | 2.5 | 10.3947 | 33.5233 | 39.5233 | 32.5 | 36.5 | 46.5 | 1 | 29.8947 | 41.5915 | 41.7883 | 113.3508 | 0 | 3.7917 | 157.7012 | 158.4473 | 158.4473 | 158.4473 | 306.3053 | 0.084323 | 0.084323 | 1.8058 | 2.2 | 0 | 2838.4871
25 | 33 | 27 | 42 | 3.75 | 4.125 | 12375 | 1.4 | 17325 | 1.2 | 1.3 | 0 | 3.1718 | 2.4359 | 10.1282 | 34.3767 | 40.3767 | 33.3333 | 37.3333 | 47.3333 | 1 | 28.5313 | 39.8038 | 40.185 | 117.6917 | 0 | 4.125 | 164.1905 | 165.763 | 165.763 | 165.763 | 370.6294 | 0.084515 | 0.084515 | 1.8059 | 2.2 | 0 | 2799.6496
25 | 36 | 29 | 45 | 4.5 | 4.5 | 13500 | 1.4 | 18900 | 1.2 | 1.325 | 0 | 3.1006 | 2.3899 | 9.9371 | 35.0167 | 41.0167 | 33.9583 | 37.9583 | 47.9583 | 1 | 27.5692 | 38.5375 | 39.0424 | 124.0615 | 0 | 4.5 | 173.4188 | 175.6909 | 175.6909 | 175.6909 | 441.0796 | 0.08473 | 0.08473 | 1.806 | 2.2 | 0 | 2855.757
25 | 39 | 32 | 49 | 4.75 | 4.875 | 14625 | 1.4 | 20475 | 1.2 | 1.3583 | 0 | 3.0098 | 2.3313 | 9.6933 | 35.87 | 41.87 | 34.7917 | 38.7917 | 48.7917 | 1 | 26.3605 | 36.9411 | 37.5935 | 128.5073 | 0 | 4.875 | 180.0879 | 183.2682 | 183.2682 | 183.2682 | 517.6559 | 0.084946 | 0.084946 | 1.8062 | 2.2 | 0 | 2846.3641
25 | 42 | 34 | 53 | 5 | 5.25 | 15750 | 1.4 | 22050 | 1.2 | 1.3917 | 0 | 2.9234 | 2.2754 | 9.4611 | 36.7233 | 42.7233 | 35.625 | 39.625 | 49.625 | 1 | 25.2296 | 35.4419 | 36.2239 | 132.4557 | 0 | 5.25 | 186.0699 | 190.1756 | 190.1756 | 190.1756 | 600.3584 | 0.085162 | 0.085162 | 1.8063 | 2.2 | 0 | 2839.1246
25 | 48 | 38 | 60 | 5.5 | 5.9167 | 17750 | 1.4 | 24850 | 1.2 | 1.45 | 0 | 2.7816 | 2.1839 | 9.0805 | 38.2167 | 44.2167 | 37.0833 | 41.0833 | 51.0833 | 1 | 23.4189 | 33.0293 | 34.0013 | 138.5618 | 0 | 5.9167 | 195.4235 | 201.1746 | 201.1746 | 201.1746 | 784.1415 | 0.085545 | 0.085545 | 1.8066 | 2.2 | 0 | 2837.8699
25 | 54 | 43 | 68 | 6 | 6.6667 | 20000 | 1.4 | 28000 | 1.2 | 1.5167 | 0 | 2.633 | 2.0879 | 8.6813 | 39.9233 | 45.9233 | 38.75 | 42.75 | 52.75 | 1 | 21.5787 | 30.562 | 31.7034 | 143.8583 | 0 | 6.6667 | 203.7466 | 211.3558 | 211.3558 | 211.3558 | 992.4291 | 0.085976 | 0.085976 | 1.8069 | 2.2 | 0 | 2831.606
25 | 60 | 48 | 76 | 6.5 | 7.4167 | 22250 | 1.4 | 31150 | 1.2 | 1.5833 | 0 | 2.4968 | 2 | 8.3158 | 41.63 | 47.63 | 40.4167 | 44.4167 | 54.4167 | 1 | 19.9476 | 28.3612 | 29.6312 | 147.9445 | 0 | 7.4167 | 210.3456 | 219.7645 | 219.7645 | 219.7645 | 1225.2211 | 0.086407 | 0.086407 | 1.8071 | 2.2 | 0 | 2828.7101
25 | 66 | 53 | 83 | 7 | 8.0833 | 24250 | 1.4 | 33950 | 1.2 | 1.6417 | 0 | 2.3868 | 1.9289 | 8.0203 | 43.1233 | 49.1233 | 41.875 | 45.875 | 55.875 | 1 | 18.6676 | 26.6249 | 27.9805 | 150.8965 | 0 | 8.0833 | 215.2176 | 226.1759 | 226.1759 | 226.1759 | 1482.5176 | 0.086791 | 0.086791 | 1.8074 | 2.2 | 0 | 2834.3462
25 | 72 | 58 | 91 | 7.5 | 8.8333 | 26500 | 1.4 | 37100 | 1.2 | 1.7083 | 0 | 2.2702 | 1.8537 | 7.7073 | 44.83 | 50.83 | 43.5417 | 47.5417 | 57.5417 | 1 | 17.3503 | 24.8289 | 26.2578 | 153.2607 | 0 | 8.8333 | 219.3216 | 231.9441 | 231.9441 | 231.9441 | 1764.3184 | 0.087222 | 0.087222 | 1.8077 | 2.2 | 0 | 2835.1157
25 | 78 | 63 | 98 | 8 | 9.5 | 28500 | 1.4 | 39900 | 1.2 | 1.75 | 0 | 2.1962 | 1.8095 | 7.5238 | 45.9067 | 51.9067 | 44.5833 | 48.5833 | 58.5833 | 1 | 16.5934 | 23.7925 | 25.256 | 157.6374 | 0 | 9.5 | 226.0291 | 239.9317 | 239.9317 | 239.9317 | 2070.6237 | 0.087605 | 0.087605 | 1.8079 | 2.2 | 0 | 2842.6288
25 | 84 | 68 | 106 | 8.5 | 10.25 | 30750 | 1.4 | 43050 | 1.2 | 1.75 | 0 | 2.1733 | 1.8095 | 7.5238 | 45.9467 | 51.9467 | 44.5833 | 48.5833 | 58.5833 | 1 | 16.5806 | 23.7742 | 25.2365 | 169.9514 | 0 | 10.25 | 243.6857 | 258.6743 | 258.6743 | 258.6743 | 2401.4334 | 0.088037 | 0.088037 | 1.8082 | 2.2 | 0 | 2845.6052
25 | 90 | 72 | 113 | 9 | 10.9167 | 32750 | 1.4 | 45850 | 1.2 | 1.75 | 0 | 2.1533 | 1.8095 | 7.5238 | 45.9817 | 51.9817 | 44.5833 | 48.5833 | 58.5833 | 1 | 16.5695 | 23.7582 | 25.2195 | 180.8833 | 0 | 10.9167 | 259.3605 | 275.3132 | 275.3132 | 275.3132 | 2756.7476 | 0.08842 | 0.08842 | 1.8085 | 2.2 | 0 | 2854.2413
25 | 96 | 77 | 121 | 9.5 | 11.6667 | 35000 | 1.4 | 49000 | 1.2 | 1.75 | 0 | 2.1305 | 1.8095 | 7.5238 | 46.0217 | 52.0217 | 44.5833 | 48.5833 | 58.5833 | 1 | 16.5567 | 23.7399 | 25.2001 | 193.1618 | 0 | 11.6667 | 276.966 | 294.0016 | 294.0016 | 294.0016 | 3136.5661 | 0.088851 | 0.088851 | 1.8087 | 2.2 | 0 | 2858.6549
25 | 102 | 82 | 128 | 9.75 | 12.2917 | 36875 | 1.4 | 51625 | 1.2 | 1.75 | 0 | 2.1105 | 1.8095 | 7.5238 | 46.0567 | 52.0567 | 44.5833 | 48.5833 | 58.5833 | 1 | 16.5456 | 23.724 | 25.1832 | 203.3729 | 0 | 12.2917 | 291.6073 | 309.5434 | 309.5434 | 309.5434 | 3540.8891 | 0.089211 | 0.089211 | 1.809 | 2.2 | 0 | 2858.9643
25 | 108 | 87 | 136 | 10 | 13 | 39000 | 1.4 | 54600 | 1.2 | 1.75 | 0 | 2.0876 | 1.8095 | 7.5238 | 46.0967 | 52.0967 | 44.5833 | 48.5833 | 58.5833 | 1 | 16.5329 | 23.7058 | 25.1639 | 214.9276 | 0 | 13 | 308.175 | 327.1301 | 327.1301 | 327.1301 | 3969.7165 | 0.089618 | 0.089618 | 1.8092 | 2.2 | 0 | 2856.3943
25 | 114 | 92 | 143 | 10.5 | 13.6667 | 41000 | 1.4 | 57400 | 1.2 | 1.75 | 0 | 2.0676 | 1.8095 | 7.5238 | 46.1317 | 52.1317 | 44.5833 | 48.5833 | 58.5833 | 1 | 16.5218 | 23.6899 | 25.147 | 225.7978 | 0 | 13.6667 | 323.7613 | 343.6752 | 343.6752 | 343.6752 | 4423.0483 | 0.090001 | 0.090001 | 1.8095 | 2.2 | 0 | 2867.0676
25 | 120 | 97 | 151 | 11 | 14.4167 | 43250 | 1.4 | 60550 | 1.2 | 1.75 | 0 | 2.0448 | 1.8095 | 7.5238 | 46.1717 | 52.1717 | 44.5833 | 48.5833 | 58.5833 | 1 | 16.5091 | 23.6717 | 25.1277 | 238.0065 | 0 | 14.4167 | 341.2668 | 362.2574 | 362.2574 | 362.2574 | 4900.8845 | 0.090432 | 0.090432 | 1.8098 | 2.2 | 0 | 2874.0492
25 | 132 | 106 | 166 | 12 | 15.8333 | 47500 | 1.4 | 66500 | 1.2 | 1.75 | 0 | 2.0019 | 1.8095 | 7.5238 | 46.2467 | 52.2467 | 44.5833 | 48.5833 | 58.5833 | 1 | 16.4854 | 23.6377 | 25.0916 | 261.0192 | 0 | 15.8333 | 374.2637 | 397.2838 | 397.2838 | 397.2838 | 5930.0703 | 0.091247 | 0.091247 | 1.8103 | 2.2 | 0 | 2892.265
25 | 144 | 116 | 180 | 13 | 17.1667 | 51500 | 1.4 | 72100 | 1.2 | 1.75 | 0 | 1.9619 | 1.8095 | 7.5238 | 46.3167 | 52.3167 | 44.5833 | 48.5833 | 58.5833 | 1 | 16.4634 | 23.6061 | 25.058 | 282.6211 | 0 | 17.1667 | 405.2377 | 430.163 | 430.163 | 430.163 | 7057.2737 | 0.092014 | 0.092014 | 1.8108 | 2.2 | 0 | 2914.2362
Fill Height (ft) | Equivalent Circular Size (in) | Rise (in) | Span (in) | Wall thickness (in) | Outside Span (ft) | Prism Load PL (lbs/ft) | Vertical Arching Factor (Fe) | Earth Load (We) (lbs/ft) | Multiple Presence Factor (mpf) | Live Load Distribution Factor (LLDF) | Dynamic Load Allowance (IM) | Depth where wheels overlap Hint-w | Depth where the tandem axles overlap Hint-d | Depth where single axles overlap with 14 ft. spacing Hint-s | Wheel Spread width Ww (ft) | Governing Spread Width (wheel or axle) (ft) | Single Axle Spread length (ft) | Tandem Axle Spread length (ft) | Double HS20 Axle Spread length (ft) | Axle Load Modifier | Single Axle Pressure (psf) | Tandem Axle Pressure (psf) | Double Single Axle Pressure (psf) | Live Load From Single Axle (lbs/ft) | Distance Between Tandem Prisms (ft) | Governing Length for Tandem Application | Live Load from Tandem Axle | Live Load from Two Single Axles (lbs/ft) | One or Two Single Axles Governing (lbs/ft) | Single Axle(s) or Tandem Axles Governing (lbs/ft) | Fluid Load (lbs/ft) | Initial (q) | Horizontal Load for Earth Load Bedding Factor (q) | Earth Load Bedding Factor (Bfe) | Live Load Bedding Factor (Bfll) | Live Load (lbs/ft) | D-Load (lbs/ft/ft)
26 | 18 | 14 | 23 | 2.75 | 2.375 | 7410 | 1.4 | 10374 | 1.2 | 1.15 | 0 | 3.6681 | 2.7536 | 11.4493 | 31.6817 | 37.6817 | 30.7333 | 34.7333 | 44.7333 | 1 | 33.1582 | 45.8432 | 45.5617 | 78.7508 | 0 | 2.375 | 108.8775 | 108.209 | 108.209 | 108.8775 | 110.2699 | 0.083456 | 0.083456 | 1.8052 | 2.4 | 0 | 3030.1472
26 | 24 | 19 | 30 | 3.25 | 3.0417 | 9490 | 1.4 | 13286 | 1.2 | 1.2 | 0 | 3.4861 | 2.6389 | 10.9722 | 33.0167 | 39.0167 | 32.0333 | 36.0333 | 46.0333 | 1 | 30.7241 | 42.6773 | 42.7601 | 93.4524 | 0 | 3.0417 | 129.81 | 130.0619 | 130.0619 | 130.0619 | 196.0354 | 0.083825 | 0.083825 | 1.8055 | 2.2 | 0 | 2986.9617
26 | 27 | 22 | 34 | 3.5 | 3.4167 | 10660 | 1.4 | 14924 | 1.2 | 1.2333 | 0 | 3.3757 | 2.5676 | 10.6757 | 33.9033 | 39.9033 | 32.9 | 36.9 | 46.9 | 1 | 29.25 | 40.7489 | 41.0373 | 99.9376 | 0 | 3.4167 | 139.2254 | 140.2109 | 140.2109 | 140.2109 | 248.1073 | 0.084032 | 0.084032 | 1.8056 | 2.2 | 0 | 2965.7179
26 | 30 | 24 | 38 | 3.75 | 3.7917 | 11830 | 1.4 | 16562 | 1.2 | 1.2667 | 0 | 3.2711 | 2.5 | 10.3947 | 34.79 | 40.79 | 33.7667 | 37.7667 | 47.7667 | 1 | 27.8798 | 38.9483 | 39.4169 | 105.7108 | 0 | 3.7917 | 147.6791 | 149.4558 | 149.4558 | 149.4558 | 306.3053 | 0.084239 | 0.084239 | 1.8057 | 2.2 | 0 | 2949.9735
26 | 33 | 27 | 42 | 3.75 | 4.125 | 12870 | 1.4 | 18018 | 1.2 | 1.3 | 0 | 3.1718 | 2.4359 | 10.1282 | 35.6767 | 41.6767 | 34.6333 | 38.6333 | 48.6333 | 1 | 26.6038 | 37.2646 | 37.8908 | 109.7407 | 0 | 4.125 | 153.7163 | 156.2997 | 156.2997 | 156.2997 | 370.6294 | 0.084424 | 0.084424 | 1.8058 | 2.2 | 0 | 2909.3861
26 | 36 | 29 | 45 | 4.5 | 4.5 | 14040 | 1.4 | 19656 | 1.2 | 1.325 | 0 | 3.1006 | 2.3899 | 9.9371 | 36.3417 | 42.3417 | 35.2833 | 39.2833 | 49.2833 | 1 | 25.7036 | 36.0724 | 36.8038 | 115.6661 | 0 | 4.5 | 162.3258 | 165.6173 | 165.6173 | 165.6173 | 441.0796 | 0.084631 | 0.084631 | 1.806 | 2.2 | 0 | 2967.4891
26 | 39 | 32 | 49 | 4.75 | 4.875 | 15210 | 1.4 | 21294 | 1.2 | 1.3583 | 0 | 3.0098 | 2.3313 | 9.6933 | 37.2283 | 43.2283 | 36.15 | 40.15 | 50.15 | 1 | 24.5728 | 34.5698 | 35.426 | 119.7923 | 0 | 4.875 | 168.5279 | 172.7016 | 172.7016 | 172.7016 | 517.6559 | 0.084838 | 0.084838 | 1.8061 | 2.2 | 0 | 2957.5266
26 | 42 | 34 | 53 | 5 | 5.25 | 16380 | 1.4 | 22932 | 1.2 | 1.3917 | 0 | 2.9234 | 2.2754 | 9.4611 | 38.115 | 44.115 | 37.0167 | 41.0167 | 51.0167 | 1 | 23.5151 | 33.1592 | 34.1242 | 123.4545 | 0 | 5.25 | 174.086 | 179.1522 | 179.1522 | 179.1522 | 600.3584 | 0.085046 | 0.085046 | 1.8062 | 2.2 | 0 | 2949.8035
26 | 48 | 38 | 60 | 5.5 | 5.9167 | 18460 | 1.4 | 25844 | 1.2 | 1.45 | 0 | 2.7816 | 2.1839 | 9.0805 | 39.6667 | 45.6667 | 38.5333 | 42.5333 | 52.5333 | 1 | 21.822 | 30.8903 | 32.013 | 129.1137 | 0 | 5.9167 | 182.7678 | 189.4105 | 189.4105 | 189.4105 | 784.1415 | 0.085414 | 0.085414 | 1.8065 | 2.2 | 0 | 2948.052
26 | 54 | 43 | 68 | 6 | 6.6667 | 20800 | 1.4 | 29120 | 1.2 | 1.5167 | 0 | 2.633 | 2.0879 | 8.6813 | 41.44 | 47.44 | 40.2667 | 44.2667 | 54.2667 | 1 | 20.1021 | 28.5713 | 29.8321 | 134.0138 | 0 | 6.6667 | 190.4752 | 198.8805 | 198.8805 | 198.8805 | 992.4291 | 0.085829 | 0.085829 | 1.8068 | 2.2 | 0 | 2941.1502
26 | 60 | 48 | 76 | 6.5 | 7.4167 | 23140 | 1.4 | 32396 | 1.2 | 1.5833 | 0 | 2.4968 | 2 | 8.3158 | 43.2133 | 49.2133 | 42 | 46 | 56 | 1 | 18.578 | 26.504 | 27.867 | 137.7869 | 0 | 7.4167 | 196.571 | 206.6803 | 206.6803 | 206.6803 | 1225.2211 | 0.086243 | 0.086243 | 1.807 | 2.2 | 0 | 2937.751
26 | 66 | 53 | 83 | 7 | 8.0833 | 25220 | 1.4 | 35308 | 1.2 | 1.6417 | 0 | 2.3868 | 1.9289 | 8.0203 | 44.765 | 50.765 | 43.5167 | 47.5167 | 57.5167 | 1 | 17.3825 | 24.8737 | 26.3029 | 140.5082 | 0 | 8.0833 | 201.0626 | 212.6149 | 212.6149 | 212.6149 | 1482.5176 | 0.086612 | 0.086612 | 1.8073 | 2.2 | 0 | 2943.1671
26 | 72 | 58 | 91 | 7.5 | 8.8333 | 27560 | 1.4 | 38584 | 1.2 | 1.7083 | 0 | 2.2702 | 1.8537 | 7.7073 | 46.5383 | 52.5383 | 45.25 | 49.25 | 59.25 | 1 | 16.1524 | 23.1883 | 24.6716 | 142.6793 | 0 | 8.8333 | 204.8299 | 217.9321 | 217.9321 | 217.9321 | 1764.3184 | 0.087027 | 0.087027 | 1.8075 | 2.2 | 0 | 2943.5805
26 | 78 | 63 | 98 | 8 | 9.5 | 29640 | 1.4 | 41496 | 1.2 | 1.75 | 0 | 2.1962 | 1.8095 | 7.5238 | 47.6567 | 53.6567 | 46.3333 | 50.3333 | 60.3333 | 1 | 15.4459 | 22.2163 | 23.7236 | 146.7363 | 0 | 9.5 | 211.0549 | 225.374 | 225.374 | 225.374 | 2070.6237 | 0.087395 | 0.087395 | 1.8078 | 2.2 | 0 | 2950.9489
26 | 84 | 68 | 106 | 8.5 | 10.25 | 31980 | 1.4 | 44772 | 1.2 | 1.75 | 0 | 2.1733 | 1.8095 | 7.5238 | 47.6967 | 53.6967 | 46.3333 | 50.3333 | 60.3333 | 1 | 15.4344 | 22.1998 | 23.7059 | 158.2028 | 0 | 10.25 | 227.5475 | 242.9855 | 242.9855 | 242.9855 | 2401.4334 | 0.08781 | 0.08781 | 1.8081 | 2.2 | 0 | 2953.6581
26 | 90 | 72 | 113 | 9 | 10.9167 | 34060 | 1.4 | 47684 | 1.2 | 1.75 | 0 | 2.1533 | 1.8095 | 7.5238 | 47.7317 | 53.7317 | 46.3333 | 50.3333 | 60.3333 | 1 | 15.4244 | 22.1853 | 23.6905 | 168.3827 | 0 | 10.9167 | 242.1895 | 258.6209 | 258.6209 | 258.6209 | 2756.7476 | 0.088179 | 0.088179 | 1.8083 | 2.2 | 0 | 2962.1951
26 | 96 | 77 | 121 | 9.5 | 11.6667 | 36400 | 1.4 | 50960 | 1.2 | 1.75 | 0 | 2.1305 | 1.8095 | 7.5238 | 47.7717 | 53.7717 | 46.3333 | 50.3333 | 60.3333 | 1 | 15.4129 | 22.1688 | 23.6728 | 179.8171 | 0 | 11.6667 | 258.6359 | 276.1832 | 276.1832 | 276.1832 | 3136.5661 | 0.088593 | 0.088593 | 1.8086 | 2.2 | 0 | 2966.3994
26 | 102 | 82 | 128 | 9.75 | 12.2917 | 38350 | 1.4 | 53690 | 1.2 | 1.75 | 0 | 2.1105 | 1.8095 | 7.5238 | 47.8067 | 53.8067 | 46.3333 | 50.3333 | 60.3333 | 1 | 15.4029 | 22.1544 | 23.6574 | 189.3269 | 0 | 12.2917 | 272.3142 | 290.7894 | 290.7894 | 290.7894 | 3540.8891 | 0.088939 | 0.088939 | 1.8088 | 2.2 | 0 | 2966.275
26 | 108 | 87 | 136 | 10 | 13 | 40560 | 1.4 | 56784 | 1.2 | 1.75 | 0 | 2.0876 | 1.8095 | 7.5238 | 47.8467 | 53.8467 | 46.3333 | 50.3333 | 60.3333 | 1 | 15.3914 | 22.1379 | 23.6399 | 200.0885 | 0 | 13 | 287.7929 | 307.3183 | 307.3183 | 307.3183 | 3969.7165 | 0.08933 | 0.08933 | 1.8091 | 2.2 | 0 | 2963.215
26 | 114 | 92 | 143 | 10.5 | 13.6667 | 42640 | 1.4 | 59696 | 1.2 | 1.75 | 0 | 2.0676 | 1.8095 | 7.5238 | 47.8817 | 53.8817 | 46.3333 | 50.3333 | 60.3333 | 1 | 15.3814 | 22.1235 | 23.6245 | 210.2128 | 0 | 13.6667 | 302.355 | 322.8684 | 322.8684 | 322.8684 | 4423.0483 | 0.089699 | 0.089699 | 1.8093 | 2.2 | 0 | 2973.8715
26 | 120 | 97 | 151 | 11 | 14.4167 | 44980 | 1.4 | 62972 | 1.2 | 1.75 | 0 | 2.0448 | 1.8095 | 7.5238 | 47.9217 | 53.9217 | 46.3333 | 50.3333 | 60.3333 | 1 | 15.37 | 22.1071 | 23.607 | 221.5844 | 0 | 14.4167 | 318.711 | 340.3341 | 340.3341 | 340.3341 | 4900.8845 | 0.090114 | 0.090114 | 1.8096 | 2.2 | 0 | 2980.7477
26 | 132 | 106 | 166 | 12 | 15.8333 | 49400 | 1.4 | 69160 | 1.2 | 1.75 | 0 | 2.0019 | 1.8095 | 7.5238 | 47.9967 | 53.9967 | 46.3333 | 50.3333 | 60.3333 | 1 | 15.3487 | 22.0764 | 23.5742 | 243.0206 | 0 | 15.8333 | 349.5433 | 373.2582 | 373.2582 | 373.2582 | 5930.0703 | 0.090897 | 0.090897 | 1.8101 | 2.2 | 0 | 2998.8647
26 | 144 | 116 | 180 | 13 | 17.1667 | 53560 | 1.4 | 74984 | 1.2 | 1.75 | 0 | 1.9619 | 1.8095 | 7.5238 | 48.0667 | 54.0667 | 46.3333 | 50.3333 | 60.3333 | 1 | 15.3288 | 22.0478 | 23.5437 | 263.1444 | 0 | 17.1667 | 378.4878 | 404.1665 | 404.1665 | 404.1665 | 7057.2737 | 0.091634 | 0.091634 | 1.8106 | 2.2 | 0 | 3020.8291
Fill Height (ft) | Equivalent Circular Size (in) | Rise (in) | Span (in) | Wall thickness (in) | Outside Span (ft) | Prism Load PL (lbs/ft) | Vertical Arching Factor (Fe) | Earth Load (We) (lbs/ft) | Multiple Presence Factor (mpf) | Live Load Distribution Factor (LLDF) | Dynamic Load Allowance (IM) | Depth where wheels overlap Hint-w | Depth where the tandem axles overlap Hint-d | Depth where single axles overlap with 14 ft. spacing Hint-s | Wheel Spread width Ww (ft) | Governing Spread Width (wheel or axle) (ft) | Single Axle Spread length (ft) | Tandem Axle Spread length (ft) | Double HS20 Axle Spread length (ft) | Axle Load Modifier | Single Axle Pressure (psf) | Tandem Axle Pressure (psf) | Double Single Axle Pressure (psf) | Live Load From Single Axle (lbs/ft) | Distance Between Tandem Prisms (ft) | Governing Length for Tandem Application | Live Load from Tandem Axle | Live Load from Two Single Axles (lbs/ft) | One or Two Single Axles Governing (lbs/ft) | Single Axle(s) or Tandem Axles Governing (lbs/ft) | Fluid Load (lbs/ft) | Initial (q) | Horizontal Load for Earth Load Bedding Factor (q) | Earth Load Bedding Factor (Bfe) | Live Load Bedding Factor (Bfll) | Live Load (lbs/ft) | D-Load (lbs/ft/ft)
27 | 18 | 14 | 23 | 2.75 | 2.375 | 7695 | 1.4 | 10773 | 1.2 | 1.15 | 0 | 3.6681 | 2.7536 | 11.4493 | 32.8317 | 38.8317 | 31.8833 | 35.8833 | 45.8833 | 1 | 31.0157 | 43.0598 | 43.1043 | 73.6623 | 0 | 2.375 | 102.2671 | 102.3726 | 102.3726 | 102.3726 | 110.2699 | 0.083407 | 0.083407 | 1.8052 | 2.4 | 0 | 3145.5209
27 | 24 | 19 | 30 | 3.25 | 3.0417 | 9855 | 1.4 | 13797 | 1.2 | 1.2 | 0 | 3.4861 | 2.6389 | 10.9722 | 34.2167 | 40.2167 | 33.2333 | 37.2333 | 47.2333 | 1 | 28.731 | 40.0694 | 40.4303 | 87.3902 | 0 | 3.0417 | 121.8779 | 122.9754 | 122.9754 | 122.9754 | 196.0354 | 0.083762 | 0.083762 | 1.8054 | 2.2 | 0 | 3100.2442
27 | 27 | 22 | 34 | 3.5 | 3.4167 | 11070 | 1.4 | 15498 | 1.2 | 1.2333 | 0 | 3.3757 | 2.5676 | 10.6757 | 35.1367 | 41.1367 | 34.1333 | 38.1333 | 48.1333 | 1 | 27.3479 | 38.2488 | 38.787 | 93.4385 | 0 | 3.4167 | 130.6833 | 132.5222 | 132.5222 | 132.5222 | 248.1073 | 0.083962 | 0.083962 | 1.8055 | 2.2 | 0 | 3077.9966
27 | 30 | 24 | 38 | 3.75 | 3.7917 | 12285 | 1.4 | 17199 | 1.2 | 1.2667 | 0 | 3.2711 | 2.5 | 10.3947 | 36.0567 | 42.0567 | 35.0333 | 39.0333 | 49.0333 | 1 | 26.0624 | 36.5494 | 37.2422 | 98.82 | 0 | 3.7917 | 138.5833 | 141.2099 | 141.2099 | 141.2099 | 306.3053 | 0.084162 | 0.084162 | 1.8057 | 2.2 | 0 | 3061.4598
27 | 33 | 27 | 42 | 3.75 | 4.125 | 13365 | 1.4 | 18711 | 1.2 | 1.3 | 0 | 3.1718 | 2.4359 | 10.1282 | 36.9767 | 42.9767 | 35.9333 | 39.9333 | 49.9333 | 1 | 24.8657 | 34.9609 | 35.788 | 102.5711 | 0 | 4.125 | 144.2138 | 147.6257 | 147.6257 | 147.6257 | 370.6294 | 0.084339 | 0.084339 | 1.8058 | 2.2 | 0 | 3019.1225
27 | 36 | 29 | 45 | 4.5 | 4.5 | 14580 | 1.4 | 20412 | 1.2 | 1.325 | 0 | 3.1006 | 2.3899 | 9.9371 | 37.6667 | 43.6667 | 36.6083 | 40.6083 | 50.6083 | 1 | 24.0216 | 33.8365 | 34.7527 | 108.097 | 0 | 4.5 | 152.2645 | 156.3874 | 156.3874 | 156.3874 | 441.0796 | 0.084539 | 0.084539 | 1.8059 | 2.2 | 0 | 3079.2211
27 | 39 | 32 | 49 | 4.75 | 4.875 | 15795 | 1.4 | 22113 | 1.2 | 1.3583 | 0 | 3.0098 | 2.3313 | 9.6933 | 38.5867 | 44.5867 | 37.5083 | 41.5083 | 51.5083 | 1 | 22.9614 | 32.4198 | 33.441 | 111.9368 | 0 | 4.875 | 158.0467 | 163.0247 | 163.0247 | 163.0247 | 517.6559 | 0.084738 | 0.084738 | 1.806 | 2.2 | 0 | 3068.6889
27 | 42 | 34 | 53 | 5 | 5.25 | 17010 | 1.4 | 23814 | 1.2 | 1.3917 | 0 | 2.9234 | 2.2754 | 9.4611 | 39.5067 | 45.5067 | 38.4083 | 42.4083 | 52.4083 | 1 | 21.97 | 31.0903 | 32.2022 | 115.3427 | 0 | 5.25 | 163.2241 | 169.0617 | 169.0617 | 169.0617 | 600.3584 | 0.084938 | 0.084938 | 1.8062 | 2.2 | 0 | 3060.4821
27 | 48 | 38 | 60 | 5.5 | 5.9167 | 19170 | 1.4 | 26838 | 1.2 | 1.45 | 0 | 2.7816 | 2.1839 | 9.0805 | 41.1167 | 47.1167 | 39.9833 | 43.9833 | 53.9833 | 1 | 20.3834 | 28.9527 | 30.1944 | 120.6021 | 0 | 5.9167 | 171.3033 | 178.6504 | 178.6504 | 178.6504 | 784.1415 | 0.085293 | 0.085293 | 1.8064 | 2.2 | 0 | 3058.2338
27 | 54 | 43 | 68 | 6 | 6.6667 | 21600 | 1.4 | 30240 | 1.2 | 1.5167 | 0 | 2.633 | 2.0879 | 8.6813 | 42.9567 | 48.9567 | 41.7833 | 45.7833 | 55.7833 | 1 | 18.7722 | 26.769 | 28.1219 | 125.1483 | 0 | 6.6667 | 178.4599 | 187.4794 | 187.4794 | 187.4794 | 992.4291 | 0.085692 | 0.085692 | 1.8067 | 2.2 | 0 | 3050.694
27 | 60 | 48 | 76 | 6.5 | 7.4167 | 24030 | 1.4 | 33642 | 1.2 | 1.5833 | 0 | 2.4968 | 2 | 8.3158 | 44.7967 | 50.7967 | 43.5833 | 47.5833 | 57.5833 | 1 | 17.3451 | 24.8234 | 26.256 | 128.6425 | 0 | 7.4167 | 184.1068 | 194.7323 | 194.7323 | 194.7323 | 1225.2211 | 0.086092 | 0.086092 | 1.8069 | 2.2 | 0 | 3046.7915
27 | 66 | 53 | 83 | 7 | 8.0833 | 26190 | 1.4 | 36666 | 1.2 | 1.6417 | 0 | 2.3868 | 1.9289 | 8.0203 | 46.4067 | 52.4067 | 45.1583 | 49.1583 | 59.1583 | 1 | 16.2258 | 23.2899 | 24.7719 | 131.1588 | 0 | 8.0833 | 188.26 | 200.2393 | 200.2393 | 200.2393 | 1482.5176 | 0.086446 | 0.086446 | 1.8072 | 2.2 | 0 | 3051.9873
27 | 72 | 58 | 91 | 7.5 | 8.8333 | 28620 | 1.4 | 40068 | 1.2 | 1.7083 | 0 | 2.2702 | 1.8537 | 7.7073 | 48.2467 | 54.2467 | 46.9583 | 50.9583 | 60.9583 | 1 | 15.0746 | 21.7052 | 23.225 | 133.1589 | 0 | 8.8333 | 191.7289 | 205.1539 | 205.1539 | 205.1539 | 1764.3184 | 0.086846 | 0.086846 | 1.8074 | 2.2 | 0 | 3052.0446
27 | 78 | 63 | 98 | 8 | 9.5 | 30780 | 1.4 | 43092 | 1.2 | 1.75 | 0 | 2.1962 | 1.8095 | 7.5238 | 49.4067 | 55.4067 | 48.0833 | 52.0833 | 62.0833 | 1 | 14.4137 | 20.7917 | 22.3267 | 136.9299 | 0 | 9.5 | 197.5214 | 212.1035 | 212.1035 | 212.1035 | 2070.6237 | 0.087201 | 0.087201 | 1.8077 | 2.2 | 0 | 3059.2683
27 | 84 | 68 | 106 | 8.5 | 10.25 | 33210 | 1.4 | 46494 | 1.2 | 1.75 | 0 | 2.1733 | 1.8095 | 7.5238 | 49.4467 | 55.4467 | 48.0833 | 52.0833 | 62.0833 | 1 | 14.4033 | 20.7767 | 22.3106 | 147.6336 | 0 | 10.25 | 212.9614 | 228.6834 | 228.6834 | 228.6834 | 2401.4334 | 0.0876 | 0.0876 | 1.8079 | 2.2 | 0 | 3061.7101
27 | 90 | 72 | 113 | 9 | 10.9167 | 35370 | 1.4 | 49518 | 1.2 | 1.75 | 0 | 2.1533 | 1.8095 | 7.5238 | 49.4817 | 55.4817 | 48.0833 | 52.0833 | 62.0833 | 1 | 14.3942 | 20.7636 | 22.2965 | 157.1365 | 0 | 10.9167 | 226.6695 | 243.4035 | 243.4035 | 243.4035 | 2756.7476 | 0.087955 | 0.087955 | 1.8082 | 2.2 | 0 | 3070.1477
27 | 96 | 77 | 121 | 9.5 | 11.6667 | 37800 | 1.4 | 52920 | 1.2 | 1.75 | 0 | 2.1305 | 1.8095 | 7.5238 | 49.5217 | 55.5217 | 48.0833 | 52.0833 | 62.0833 | 1 | 14.3838 | 20.7487 | 22.2804 | 167.8112 | 0 | 11.6667 | 242.0677 | 259.9384 | 259.9384 | 259.9384 | 3136.5661 | 0.088354 | 0.088354 | 1.8084 | 2.2 | 0 | 3074.1428
27 | 102 | 82 | 128 | 9.75 | 12.2917 | 39825 | 1.4 | 55755 | 1.2 | 1.75 | 0 | 2.1105 | 1.8095 | 7.5238 | 49.5567 | 55.5567 | 48.0833 | 52.0833 | 62.0833 | 1 | 14.3748 | 20.7356 | 22.2664 | 176.6897 | 0 | 12.2917 | 254.8749 | 273.6912 | 273.6912 | 273.6912 | 3540.8891 | 0.088687 | 0.088687 | 1.8086 | 2.2 | 0 | 3073.5844
27 | 108 | 87 | 136 | 10 | 13 | 42120 | 1.4 | 58968 | 1.2 | 1.75 | 0 | 2.0876 | 1.8095 | 7.5238 | 49.5967 | 55.5967 | 48.0833 | 52.0833 | 62.0833 | 1 | 14.3644 | 20.7207 | 22.2504 | 186.7374 | 0 | 13 | 269.3687 | 289.2549 | 289.2549 | 289.2549 | 3969.7165 | 0.089064 | 0.089064 | 1.8089 | 2.2 | 0 | 3070.0342
27 | 114 | 92 | 143 | 10.5 | 13.6667 | 44280 | 1.4 | 61992 | 1.2 | 1.75 | 0 | 2.0676 | 1.8095 | 7.5238 | 49.6317 | 55.6317 | 48.0833 | 52.0833 | 62.0833 | 1 | 14.3554 | 20.7076 | 22.2364 | 196.1901 | 0 | 13.6667 | 283.0043 | 303.8972 | 303.8972 | 303.8972 | 4423.0483 | 0.089419 | 0.089419 | 1.8091 | 2.2 | 0 | 3080.6737
27 | 120 | 97 | 151 | 11 | 14.4167 | 46710 | 1.4 | 65394 | 1.2 | 1.75 | 0 | 2.0448 | 1.8095 | 7.5238 | 49.6717 | 55.6717 | 48.0833 | 52.0833 | 62.0833 | 1 | 14.3451 | 20.6928 | 22.2204 | 206.808 | 0 | 14.4167 | 298.3205 | 320.3442 | 320.3442 | 320.3442 | 4900.8845 | 0.089818 | 0.089818 | 1.8094 | 2.2 | 0 | 3087.4443
27 | 132 | 106 | 166 | 12 | 15.8333 | 51300 | 1.4 | 71820 | 1.2 | 1.75 | 0 | 2.0019 | 1.8095 | 7.5238 | 49.7467 | 55.7467 | 48.0833 | 52.0833 | 62.0833 | 1 | 14.3258 | 20.6649 | 22.1905 | 226.8246 | 0 | 15.8333 | 327.1945 | 351.3497 | 351.3497 | 351.3497 | 5930.0703 | 0.090573 | 0.090573 | 1.8099 | 2.2 | 0 | 3105.4621
27 | 144 | 116 | 180 | 13 | 17.1667 | 55620 | 1.4 | 77868 | 1.2 | 1.75 | 0 | 1.9619 | 1.8095 | 7.5238 | 49.8167 | 55.8167 | 48.0833 | 52.0833 | 62.0833 | 1 | 14.3078 | 20.639 | 22.1627 | 245.6172 | 0 | 17.1667 | 354.3028 | 380.4594 | 380.4594 | 380.4594 | 7057.2737 | 0.091283 | 0.091283 | 1.8103 | 2.2 | 0 | 3127.4194
Fill Height (ft) | Equivalent Circular Size (in) | Rise (in) | Span (in) | Wall thickness (in) | Outside Span (ft) | Prism Load PL (lbs/ft) | Vertical Arching Factor (Fe) | Earth Load (We) (lbs/ft) | Multiple Presence Factor (mpf) | Live Load Distribution Factor (LLDF) | Dynamic Load Allowance (IM) | Depth where wheels overlap Hint-w | Depth where the tandem axles overlap Hint-d | Depth where single axles overlap with 14 ft. spacing Hint-s | Wheel Spread width Ww (ft) | Governing Spread Width (wheel or axle) (ft) | Single Axle Spread length (ft) | Tandem Axle Spread length (ft) | Double HS20 Axle Spread length (ft) | Axle Load Modifier | Single Axle Pressure (psf) | Tandem Axle Pressure (psf) | Double Single Axle Pressure (psf) | Live Load From Single Axle (lbs/ft) | Distance Between Tandem Prisms (ft) | Governing Length for Tandem Application | Live Load from Tandem Axle | Live Load from Two Single Axles (lbs/ft) | One or Two Single Axles Governing (lbs/ft) | Single Axle(s) or Tandem Axles Governing (lbs/ft) | Fluid Load (lbs/ft) | Initial (q) | Horizontal Load for Earth Load Bedding Factor (q) | Earth Load Bedding Factor (Bfe) | Live Load Bedding Factor (Bfll) | Live Load (lbs/ft) | D-Load (lbs/ft/ft)
28 | 18 | 14 | 23 | 2.75 | 2.375 | 7980 | 1.4 | 11172 | 1.2 | 1.15 | 0 | 3.6681 | 2.7536 | 11.4493 | 33.9817 | 39.9817 | 33.0333 | 37.0333 | 47.0333 | 1 | 29.0749 | 40.5226 | 40.8408 | 69.0528 | 0 | 2.375 | 96.2412 | 96.997 | 96.997 | 96.997 | 110.2699 | 0.083362 | 0.083362 | 1.8051 | 2.4 | 0 | 3260.8946
28 | 24 | 19 | 30 | 3.25 | 3.0417 | 10220 | 1.4 | 14308 | 1.2 | 1.2 | 0 | 3.4861 | 2.6389 | 10.9722 | 35.4167 | 41.4167 | 34.4333 | 38.4333 | 48.4333 | 1 | 26.9263 | 37.6936 | 38.2862 | 81.9009 | 0 | 3.0417 | 114.6515 | 116.4537 | 116.4537 | 116.4537 | 196.0354 | 0.083704 | 0.083704 | 1.8054 | 2.2 | 0 | 3213.5267
28 | 27 | 22 | 34 | 3.5 | 3.4167 | 11480 | 1.4 | 16072 | 1.2 | 1.2333 | 0 | 3.3757 | 2.5676 | 10.6757 | 36.37 | 42.37 | 35.3667 | 39.3667 | 49.3667 | 1 | 25.6259 | 35.972 | 36.7171 | 87.5551 | 0 | 3.4167 | 122.9042 | 125.4503 | 125.4503 | 125.4503 | 248.1073 | 0.083897 | 0.083897 | 1.8055 | 2.2 | 0 | 3190.2752
28 | 30 | 24 | 38 | 3.75 | 3.7917 | 12740 | 1.4 | 17836 | 1.2 | 1.2667 | 0 | 3.2711 | 2.5 | 10.3947 | 37.3233 | 43.3233 | 36.3 | 40.3 | 50.3 | 1 | 24.4176 | 34.3656 | 35.2429 | 92.5833 | 0 | 3.7917 | 130.303 | 133.6292 | 133.6292 | 133.6292 | 306.3053 | 0.084089 | 0.084089 | 1.8056 | 2.2 | 0 | 3172.946
28 | 33 | 27 | 42 | 3.75 | 4.125 | 13860 | 1.4 | 19404 | 1.2 | 1.3 | 0 | 3.1718 | 2.4359 | 10.1282 | 38.2767 | 44.2767 | 37.2333 | 41.2333 | 51.2333 | 1 | 23.2929 | 32.8646 | 33.8558 | 96.0834 | 0 | 4.125 | 135.5663 | 139.6554 | 139.6554 | 139.6554 | 370.6294 | 0.084261 | 0.084261 | 1.8057 | 2.2 | 0 | 3128.8588
28 | 36 | 29 | 45 | 4.5 | 4.5 | 15120 | 1.4 | 21168 | 1.2 | 1.325 | 0 | 3.1006 | 2.3899 | 9.9371 | 38.9917 | 44.9917 | 37.9333 | 41.9333 | 51.9333 | 1 | 22.4998 | 31.8024 | 32.8687 | 101.249 | 0 | 4.5 | 143.1108 | 147.9093 | 147.9093 | 147.9093 | 441.0796 | 0.084453 | 0.084453 | 1.8059 | 2.2 | 0 | 3190.9529
28 | 39 | 32 | 49 | 4.75 | 4.875 | 16380 | 1.4 | 22932 | 1.2 | 1.3583 | 0 | 3.0098 | 2.3313 | 9.6933 | 39.945 | 45.945 | 38.8667 | 42.8667 | 52.8667 | 1 | 21.5038 | 30.4644 | 31.6185 | 104.8311 | 0 | 4.875 | 148.5142 | 154.1401 | 154.1401 | 154.1401 | 517.6559 | 0.084646 | 0.084646 | 1.806 | 2.2 | 0 | 3179.8509
28 | 42 | 34 | 53 | 5 | 5.25 | 17640 | 1.4 | 24696 | 1.2 | 1.3917 | 0 | 2.9234 | 2.2754 | 9.4611 | 40.8983 | 46.8983 | 39.8 | 43.8 | 53.8 | 1 | 20.5727 | 29.2092 | 30.4384 | 108.0065 | 0 | 5.25 | 153.3483 | 159.8015 | 159.8015 | 159.8015 | 600.3584 | 0.084838 | 0.084838 | 1.8061 | 2.2 | 0 | 3171.1606
28 | 48 | 38 | 60 | 5.5 | 5.9167 | 19880 | 1.4 | 27832 | 1.2 | 1.45 | 0 | 2.7816 | 2.1839 | 9.0805 | 42.5667 | 48.5667 | 41.4333 | 45.4333 | 55.4333 | 1 | 19.0828 | 27.1918 | 28.5267 | 112.9068 | 0 | 5.9167 | 160.885 | 168.7831 | 168.7831 | 168.7831 | 784.1415 | 0.08518 | 0.08518 | 1.8063 | 2.2 | 0 | 3168.4153
28 | 54 | 43 | 68 | 6 | 6.6667 | 22400 | 1.4 | 31360 | 1.2 | 1.5167 | 0 | 2.633 | 2.0879 | 8.6813 | 44.4733 | 50.4733 | 43.3 | 47.3 | 57.3 | 1 | 17.5704 | 25.1321 | 26.5549 | 117.1359 | 0 | 6.6667 | 167.5471 | 177.0326 | 177.0326 | 177.0326 | 992.4291 | 0.085565 | 0.085565 | 1.8066 | 2.2 | 0 | 3160.2374
28 | 60 | 48 | 76 | 6.5 | 7.4167 | 24920 | 1.4 | 34888 | 1.2 | 1.5833 | 0 | 2.4968 | 2 | 8.3158 | 46.38 | 52.38 | 45.1667 | 49.1667 | 59.1667 | 1 | 16.2311 | 23.2978 | 24.781 | 120.3806 | 0 | 7.4167 | 172.792 | 183.7923 | 183.7923 | 183.7923 | 1225.2211 | 0.085951 | 0.085951 | 1.8068 | 2.2 | 0 | 3155.8315
28 | 66 | 53 | 83 | 7 | 8.0833 | 27160 | 1.4 | 38024 | 1.2 | 1.6417 | 0 | 2.3868 | 1.9289 | 8.0203 | 48.0483 | 54.0483 | 46.8 | 50.8 | 60.8 | 1 | 15.1811 | 21.8527 | 23.3709 | 122.7138 | 0 | 8.0833 | 176.6427 | 188.9147 | 188.9147 | 188.9147 | 1482.5176 | 0.086293 | 0.086293 | 1.8071 | 2.2 | 0 | 3160.8071
28 | 72 | 58 | 91 | 7.5 | 8.8333 | 29680 | 1.4 | 41552 | 1.2 | 1.7083 | 0 | 2.2702 | 1.8537 | 7.7073 | 49.955 | 55.955 | 48.6667 | 52.6667 | 62.6667 | 1 | 14.1014 | 20.3599 | 21.9021 | 124.5619 | 0 | 8.8333 | 179.8461 | 193.4685 | 193.4685 | 193.4685 | 1764.3184 | 0.086678 | 0.086678 | 1.8073 | 2.2 | 0 | 3160.508
28 | 78 | 63 | 98 | 8 | 9.5 | 31920 | 1.4 | 44688 | 1.2 | 1.75 | 0 | 2.1962 | 1.8095 | 7.5238 | 51.1567 | 57.1567 | 49.8333 | 53.8333 | 63.8333 | 1 | 13.4817 | 19.4999 | 21.0497 | 128.0761 | 0 | 9.5 | 185.2493 | 199.9726 | 199.9726 | 199.9726 | 2070.6237 | 0.08702 | 0.08702 | 1.8075 | 2.2 | 0 | 3167.587
28 | 84 | 68 | 106 | 8.5 | 10.25 | 34440 | 1.4 | 48216 | 1.2 | 1.75 | 0 | 2.1733 | 1.8095 | 7.5238 | 51.1967 | 57.1967 | 49.8333 | 53.8333 | 63.8333 | 1 | 13.4723 | 19.4863 | 21.035 | 138.0907 | 0 | 10.25 | 199.7345 | 215.609 | 215.609 | 215.609 | 2401.4334 | 0.087405 | 0.087405 | 1.8078 | 2.2 | 0 | 3169.7613
28 | 90 | 72 | 113 | 9 | 10.9167 | 36680 | 1.4 | 51352 | 1.2 | 1.75 | 0 | 2.1533 | 1.8095 | 7.5238 | 51.2317 | 57.2317 | 49.8333 | 53.8333 | 63.8333 | 1 | 13.464 | 19.4744 | 21.0222 | 146.9823 | 0 | 10.9167 | 212.5953 | 229.4919 | 229.4919 | 229.4919 | 2756.7476 | 0.087747 | 0.087747 | 1.808 | 2.2 | 0 | 3178.0994
28 | 96 | 77 | 121 | 9.5 | 11.6667 | 39200 | 1.4 | 54880 | 1.2 | 1.75 | 0 | 2.1305 | 1.8095 | 7.5238 | 51.2717 | 57.2717 | 49.8333 | 53.8333 | 63.8333 | 1 | 13.4546 | 19.4608 | 21.0075 | 156.9706 | 0 | 11.6667 | 227.0424 | 245.0872 | 245.0872 | 245.0872 | 3136.5661 | 0.088132 | 0.088132 | 1.8083 | 2.2 | 0 | 3181.885
28 | 102 | 82 | 128 | 9.75 | 12.2917 | 41300 | 1.4 | 57820 | 1.2 | 1.75 | 0 | 2.1105 | 1.8095 | 7.5238 | 51.3067 | 57.3067 | 49.8333 | 53.8333 | 63.8333 | 1 | 13.4464 | 19.4489 | 20.9946 | 165.2787 | 0 | 12.2917 | 239.0593 | 258.0592 | 258.0592 | 258.0592 | 3540.8891 | 0.088453 | 0.088453 | 1.8085 | 2.2 | 0 | 3180.8925
28 | 108 | 87 | 136 | 10 | 13 | 43680 | 1.4 | 61152 | 1.2 | 1.75 | 0 | 2.0876 | 1.8095 | 7.5238 | 51.3467 | 57.3467 | 49.8333 | 53.8333 | 63.8333 | 1 | 13.437 | 19.4353 | 20.98 | 174.6813 | 0 | 13 | 252.6592 | 272.74 | 272.74 | 272.74 | 3969.7165 | 0.088817 | 0.088817 | 1.8087 | 2.2 | 0 | 3176.8521
28 | 114 | 92 | 143 | 10.5 | 13.6667 | 45920 | 1.4 | 64288 | 1.2 | 1.75 | 0 | 2.0676 | 1.8095 | 7.5238 | 51.3817 | 57.3817 | 49.8333 | 53.8333 | 63.8333 | 1 | 13.4288 | 19.4235 | 20.9672 | 183.5273 | 0 | 13.6667 | 265.4541 | 286.5518 | 286.5518 | 286.5518 | 4423.0483 | 0.089159 | 0.089159 | 1.8089 | 2.2 | 0 | 3187.4744
28 | 120 | 97 | 151 | 11 | 14.4167 | 48440 | 1.4 | 67816 | 1.2 | 1.75 | 0 | 2.0448 | 1.8095 | 7.5238 | 51.4217 | 57.4217 | 49.8333 | 53.8333 | 63.8333 | 1 | 13.4195 | 19.4099 | 20.9526 | 193.4641 | 0 | 14.4167 | 279.8266 | 302.0666 | 302.0666 | 302.0666 | 4900.8845 | 0.089544 | 0.089544 | 1.8092 | 2.2 | 0 | 3194.1393
28 | 132 | 106 | 166 | 12 | 15.8333 | 53200 | 1.4 | 74480 | 1.2 | 1.75 | 0 | 2.0019 | 1.8095 | 7.5238 | 51.4967 | 57.4967 | 49.8333 | 53.8333 | 63.8333 | 1 | 13.402 | 19.3846 | 20.9253 | 212.1978 | 0 | 15.8333 | 306.9232 | 331.3167 | 331.3167 | 331.3167 | 5930.0703 | 0.090272 | 0.090272 | 1.8097 | 2.2 | 0 | 3212.0576
28 | 144 | 116 | 180 | 13 | 17.1667 | 57680 | 1.4 | 80752 | 1.2 | 1.75 | 0 | 1.9619 | 1.8095 | 7.5238 | 51.5667 | 57.5667 | 49.8333 | 53.8333 | 63.8333 | 1 | 13.3857 | 19.361 | 20.8998 | 229.7874 | 0 | 17.1667 | 332.3647 | 358.7803 | 358.7803 | 358.7803 | 7057.2737 | 0.090956 | 0.090956 | 1.8101 | 2.2 | 0 | 3234.0073
Fill Height (ft) | Equivalent Circular Size (in) | Rise (in) | Span (in) | Wall thickness (in) | Outside Span (ft) | Prism Load PL (lbs/ft) | Vertical Arching Factor (Fe) | Earth Load (We) (lbs/ft) | Multiple Presence Factor (mpf) | Live Load Distribution Factor (LLDF) | Dynamic Load Allowance (IM) | Depth where wheels overlap Hint-w | Depth where the tandem axles overlap Hint-d | Depth where single axles overlap with 14 ft. spacing Hint-s | Wheel Spread width Ww (ft) | Governing Spread Width (wheel or axle) (ft) | Single Axle Spread length (ft) | Tandem Axle Spread length (ft) | Double HS20 Axle Spread length (ft) | Axle Load Modifier | Single Axle Pressure (psf) | Tandem Axle Pressure (psf) | Double Single Axle Pressure (psf) | Live Load From Single Axle (lbs/ft) | Distance Between Tandem Prisms (ft) | Governing Length for Tandem Application | Live Load from Tandem Axle | Live Load from Two Single Axles (lbs/ft) | One or Two Single Axles Governing (lbs/ft) | Single Axle(s) or Tandem Axles Governing (lbs/ft) | Fluid Load (lbs/ft) | Initial (q) | Horizontal Load for Earth Load Bedding Factor (q) | Earth Load Bedding Factor (Bfe) | Live Load Bedding Factor (Bfll) | Live Load (lbs/ft) | D-Load (lbs/ft/ft)
29 | 18 | 14 | 23 | 2.75 | 2.375 | 8265 | 1.4 | 11571 | 1.2 | 1.15 | 0 | 3.6681 | 2.7536 | 11.4493 | 35.1317 | 41.1317 | 34.1833 | 38.1833 | 48.1833 | 1 | 27.3112 | 38.2033 | 38.7515 | 64.8641 | 0 | 2.375 | 90.7329 | 92.0347 | 92.0347 | 92.0347 | 110.2699 | 0.08332 | 0.08332 | 1.8051 | 2.4 | 0 | 3376.2682
29 | 24 | 19 | 30 | 3.25 | 3.0417 | 10585 | 1.4 | 14819 | 1.2 | 1.2 | 0 | 3.4861 | 2.6389 | 10.9722 | 36.6167 | 42.6167 | 35.6333 | 39.6333 | 49.6333 | 1 | 25.2869 | 35.5231 | 36.3085 | 76.9143 | 0 | 3.0417 | 108.0495 | 110.4384 | 110.4384 | 110.4384 | 196.0354 | 0.083651 | 0.083651 | 1.8053 | 2.2 | 0 | 3326.8092
29 | 27 | 22 | 34 | 3.5 | 3.4167 | 11890 | 1.4 | 16646 | 1.2 | 1.2333 | 0 | 3.3757 | 2.5676 | 10.6757 | 37.6033 | 43.6033 | 36.6 | 40.6 | 50.6 | 1 | 24.0619 | 33.8926 | 34.809 | 82.2116 | 0 | 3.4167 | 115.7999 | 118.9306 | 118.9306 | 118.9306 | 248.1073 | 0.083836 | 0.083836 | 1.8055 | 2.2 | 0 | 3302.5538
29 | 30 | 24 | 38 | 3.75 | 3.7917 | 13195 | 1.4 | 18473 | 1.2 | 1.2667 | 0 | 3.2711 | 2.5 | 10.3947 | 38.59 | 44.59 | 37.5667 | 41.5667 | 51.5667 | 1 | 22.924 | 32.3719 | 33.4006 | 86.9203 | 0 | 3.7917 | 122.7436 | 126.6441 | 126.6441 | 126.6441 | 306.3053 | 0.084022 | 0.084022 | 1.8056 | 2.2 | 0 | 3284.432
29 | 33 | 27 | 42 | 3.75 | 4.125 | 14355 | 1.4 | 20097 | 1.2 | 1.3 | 0 | 3.1718 | 2.4359 | 10.1282 | 39.5767 | 45.5767 | 38.5333 | 42.5333 | 52.5333 | 1 | 21.8651 | 30.9513 | 32.0763 | 90.1937 | 0 | 4.125 | 127.6742 | 132.3146 | 132.3146 | 132.3146 | 370.6294 | 0.084188 | 0.084188 | 1.8057 | 2.2 | 0 | 3238.5949
29 | 36 | 29 | 45 | 4.5 | 4.5 | 15660 | 1.4 | 21924 | 1.2 | 1.325 | 0 | 3.1006 | 2.3899 | 9.9371 | 40.3167 | 46.3167 | 39.2583 | 43.2583 | 53.2583 | 1 | 21.1185 | 29.9464 | 31.1341 | 95.033 | 0 | 4.5 | 134.7587 | 140.1035 | 140.1035 | 140.1035 | 441.0796 | 0.084373 | 0.084373 | 1.8058 | 2.2 | 0 | 3302.6845
29 | 39 | 32 | 49 | 4.75 | 4.875 | 16965 | 1.4 | 23751 | 1.2 | 1.3583 | 0 | 3.0098 | 2.3313 | 9.6933 | 41.3033 | 47.3033 | 40.225 | 44.225 | 54.225 | 1 | 20.181 | 28.6808 | 29.9412 | 98.3825 | 0 | 4.875 | 139.819 | 145.9636 | 145.9636 | 145.9636 | 517.6559 | 0.084559 | 0.084559 | 1.8059 | 2.2 | 0 | 3291.0129
29 | 42 | 34 | 53 | 5 | 5.25 | 18270 | 1.4 | 25578 | 1.2 | 1.3917 | 0 | 2.9234 | 2.2754 | 9.4611 | 42.29 | 48.29 | 41.1917 | 45.1917 | 55.1917 | 1 | 19.3048 | 27.4939 | 28.8158 | 101.35 | 0 | 5.25 | 144.3428 | 151.2829 | 151.2829 | 151.2829 | 600.3584 | 0.084745 | 0.084745 | 1.8061 | 2.2 | 0 | 3281.8388
29 | 48 | 38 | 60 | 5.5 | 5.9167 | 20590 | 1.4 | 28826 | 1.2 | 1.45 | 0 | 2.7816 | 2.1839 | 9.0805 | 44.0167 | 50.0167 | 42.8833 | 46.8833 | 56.8833 | 1 | 17.9031 | 25.5869 | 26.9936 | 105.9266 | 0 | 5.9167 | 151.3893 | 159.7124 | 159.7124 | 159.7124 | 784.1415 | 0.085076 | 0.085076 | 1.8063 | 2.2 | 0 | 3278.5966
29 | 54 | 43 | 68 | 6 | 6.6667 | 23200 | 1.4 | 32480 | 1.2 | 1.5167 | 0 | 2.633 | 2.0879 | 8.6813 | 45.99 | 51.99 | 44.8167 | 48.8167 | 58.8167 | 1 | 16.4806 | 23.6409 | 25.1155 | 109.8704 | 0 | 6.6667 | 157.6057 | 167.4363 | 167.4363 | 167.4363 | 992.4291 | 0.085447 | 0.085447 | 1.8065 | 2.2 | 0 | 3269.7806
29 | 60 | 48 | 76 | 6.5 | 7.4167 | 25810 | 1.4 | 36134 | 1.2 | 1.5833 | 0 | 2.4968 | 2 | 8.3158 | 47.9633 | 53.9633 | 46.75 | 50.75 | 60.75 | 1 | 15.2213 | 21.9087 | 23.427 | 112.8911 | 0 | 7.4167 | 162.4895 | 173.75 | 173.75 | 173.75 | 1225.2211 | 0.085819 | 0.085819 | 1.8068 | 2.2 | 0 | 3264.8711
29 | 66 | 53 | 83 | 7 | 8.0833 | 28130 | 1.4 | 39382 | 1.2 | 1.6417 | 0 | 2.3868 | 1.9289 | 8.0203 | 49.69 | 55.69 | 48.4417 | 52.4417 | 62.4417 | 1 | 14.2343 | 20.5446 | 22.0856 | 115.0603 | 0 | 8.0833 | 166.0688 | 178.5254 | 178.5254 | 178.5254 | 1482.5176 | 0.08615 | 0.08615 | 1.807 | 2.2 | 0 | 3269.6264
29 | 72 | 58 | 91 | 7.5 | 8.8333 | 30740 | 1.4 | 43036 | 1.2 | 1.7083 | 0 | 2.2702 | 1.8537 | 7.7073 | 51.6633 | 57.6633 | 50.375 | 54.375 | 64.375 | 1 | 13.2195 | 19.136 | 20.6892 | 116.7726 | 0 | 8.8333 | 169.0351 | 182.7548 | 182.7548 | 182.7548 | 1764.3184 | 0.086521 | 0.086521 | 1.8072 | 2.2 | 0 | 3268.971
29 | 78 | 63 | 98 | 8 | 9.5 | 33060 | 1.4 | 46284 | 1.2 | 1.75 | 0 | 2.1962 | 1.8095 | 7.5238 | 52.9067 | 58.9067 | 51.5833 | 55.5833 | 65.5833 | 1 | 12.6374 | 18.3249 | 19.8794 | 120.0552 | 0 | 9.5 | 174.0868 | 188.8543 | 188.8543 | 188.8543 | 2070.6237 | 0.086852 | 0.086852 | 1.8074 | 2.2 | 0 | 3275.905
29 | 84 | 68 | 106 | 8.5 | 10.25 | 35670 | 1.4 | 49938 | 1.2 | 1.75 | 0 | 2.1733 | 1.8095 | 7.5238 | 52.9467 | 58.9467 | 51.5833 | 55.5833 | 65.5833 | 1 | 12.6288 | 18.3125 | 19.8659 | 129.4453 | 0 | 10.25 | 187.703 | 203.6256 | 203.6256 | 203.6256 | 2401.4334 | 0.087224 | 0.087224 | 1.8077 | 2.2 | 0 | 3277.8118
29 | 90 | 72 | 113 | 9 | 10.9167 | 37990 | 1.4 | 53186 | 1.2 | 1.75 | 0 | 2.1533 | 1.8095 | 7.5238 | 52.9817 | 58.9817 | 51.5833 | 55.5833 | 65.5833 | 1 | 12.6213 | 18.3016 | 19.8541 | 137.7827 | 0 | 10.9167 | 199.7927 | 216.7408 | 216.7408 | 216.7408 | 2756.7476 | 0.087554 | 0.087554 | 1.8079 | 2.2 | 0 | 3286.0503
29 | 96 | 77 | 121 | 9.5 | 11.6667 | 40600 | 1.4 | 56840 | 1.2 | 1.75 | 0 | 2.1305 | 1.8095 | 7.5238 | 53.0217 | 59.0217 | 51.5833 | 55.5833 | 65.5833 | 1 | 12.6128 | 18.2892 | 19.8407 | 147.1489 | 0 | 11.6667 | 213.3742 | 231.4744 | 231.4744 | 231.4744 | 3136.5661 | 0.087926 | 0.087926 | 1.8081 | 2.2 | 0 | 3289.6264
29 | 102 | 82 | 128 | 9.75 | 12.2917 | 42775 | 1.4 | 59885 | 1.2 | 1.75 | 0 | 2.1105 | 1.8095 | 7.5238 | 53.0567 | 59.0567 | 51.5833 | 55.5833 | 65.5833 | 1 | 12.6053 | 18.2784 | 19.8289 | 154.94 | 0 | 12.2917 | 224.6718 | 243.7303 | 243.7303 | 243.7303 | 3540.8891 | 0.088236 | 0.088236 | 1.8083 | 2.2 | 0 | 3288.1996
29 | 108 | 87 | 136 | 10 | 13 | 45240 | 1.4 | 63336 | 1.2 | 1.75 | 0 | 2.0876 | 1.8095 | 7.5238 | 53.0967 | 59.0967 | 51.5833 | 55.5833 | 65.5833 | 1 | 12.5968 | 18.266 | 19.8155 | 163.7579 | 0 | 13 | 237.4581 | 257.6013 | 257.6013 | 257.6013 | 3969.7165 | 0.088587 | 0.088587 | 1.8086 | 2.2 | 0 | 3283.6688
29 | 114 | 92 | 143 | 10.5 | 13.6667 | 47560 | 1.4 | 66584 | 1.2 | 1.75 | 0 | 2.0676 | 1.8095 | 7.5238 | 53.1317 | 59.1317 | 51.5833 | 55.5833 | 65.5833 | 1 | 12.5893 | 18.2552 | 19.8038 | 172.0538 | 0 | 13.6667 | 249.4877 | 270.6514 | 270.6514 | 270.6514 | 4423.0483 | 0.088917 | 0.088917 | 1.8088 | 2.2 | 0 | 3294.2738
29 | 120 | 97 | 151 | 11 | 14.4167 | 50170 | 1.4 | 70238 | 1.2 | 1.75 | 0 | 2.0448 | 1.8095 | 7.5238 | 53.1717 | 59.1717 | 51.5833 | 55.5833 | 65.5833 | 1 | 12.5808 | 18.2429 | 19.7904 | 181.3731 | 0 | 14.4167 | 263.0012 | 285.3112 | 285.3112 | 285.3112 | 4900.8845 | 0.089289 | 0.089289 | 1.809 | 2.2 | 0 | 3300.8328
29 | 132 | 106 | 166 | 12 | 15.8333 | 55100 | 1.4 | 77140 | 1.2 | 1.75 | 0 | 2.0019 | 1.8095 | 7.5238 | 53.2467 | 59.2467 | 51.5833 | 55.5833 | 65.5833 | 1 | 12.5649 | 18.2198 | 19.7653 | 198.9437 | 0 | 15.8333 | 288.4796 | 312.9509 | 312.9509 | 312.9509 | 5930.0703 | 0.089991 | 0.089991 | 1.8095 | 2.2 | 0 | 3318.6512
29 | 144 | 116 | 180 | 13 | 17.1667 | 59740 | 1.4 | 83636 | 1.2 | 1.75 | 0 | 1.9619 | 1.8095 | 7.5238 | 53.3167 | 59.3167 | 51.5833 | 55.5833 | 65.5833 | 1 | 12.55 | 18.1983 | 19.742 | 215.4423 | 0 | 17.1667 | 312.4035 | 338.9042 | 338.9042 | 338.9042 | 7057.2737 | 0.090652 | 0.090652 | 1.8099 | 2.2 | 0 | 3340.5931
Fill Height (ft) | Equivalent Circular Size (in) | Rise (in) | Span (in) | Wall thickness (in) | Outside Span (ft) | Prism Load PL (lbs/ft) | Vertical Arching Factor (Fe) | Earth Load (We) (lbs/ft) | Multiple Presence Factor (mpf) | Live Load Distribution Factor (LLDF) | Dynamic Load Allowance (IM) | Depth where wheels overlap Hint-w | Depth where the tandem axles overlap Hint-d | Depth where single axles overlap with 14 ft. spacing Hint-s | Wheel Spread width Ww (ft) | Governing Spread Width (wheel or axle) (ft) | Single Axle Spread length (ft) | Tandem Axle Spread length (ft) | Double HS20 Axle Spread length (ft) | Axle Load Modifier | Single Axle Pressure (psf) | Tandem Axle Pressure (psf) | Double Single Axle Pressure (psf) | Live Load From Single Axle (lbs/ft) | Distance Between Tandem Prisms (ft) | Governing Length for Tandem Application | Live Load from Tandem Axle | Live Load from Two Single Axles (lbs/ft) | One or Two Single Axles Governing (lbs/ft) | Single Axle(s) or Tandem Axles Governing (lbs/ft) | Fluid Load (lbs/ft) | Initial (q) | Horizontal Load for Earth Load Bedding Factor (q) | Earth Load Bedding Factor (Bfe) | Live Load Bedding Factor (Bfll) | Live Load (lbs/ft) | D-Load (lbs/ft/ft)
30 | 18 | 14 | 23 | 2.75 | 2.375 | 8550 | 1.4 | 11970 | 1.2 | 1.15 | 0 | 3.6681 | 2.7536 | 11.4493 | 36.2817 | 42.2817 | 35.3333 | 39.3333 | 49.3333 | 1 | 25.7036 | 36.0777 | 36.8187 | 61.0461 | 0 | 2.375 | 85.6845 | 87.4445 | 87.4445 | 87.4445 | 110.2699 | 0.083281 | 0.083281 | 1.8051 | 2.4 | 0 | 3491.6418
30 | 24 | 19 | 30 | 3.25 | 3.0417 | 10950 | 1.4 | 15330 | 1.2 | 1.2 | 0 | 3.4861 | 2.6389 | 10.9722 | 37.8167 | 43.8167 | 36.8333 | 40.8333 | 50.8333 | 1 | 23.7931 | 33.5349 | 34.4805 | 72.3707 | 0 | 3.0417 | 102.002 | 104.8781 | 104.8781 | 104.8781 | 196.0354 | 0.0836 | 0.0836 | 1.8053 | 2.2 | 0 | 3440.0915
30 | 27 | 22 | 34 | 3.5 | 3.4167 | 12300 | 1.4 | 17220 | 1.2 | 1.2333 | 0 | 3.3757 | 2.5676 | 10.6757 | 38.8367 | 44.8367 | 37.8333 | 41.8333 | 51.8333 | 1 | 22.6372 | 31.9886 | 33.046 | 77.3439 | 0 | 3.4167 | 109.2944 | 112.9071 | 112.9071 | 112.9071 | 248.1073 | 0.08378 | 0.08378 | 1.8054 | 2.2 | 0 | 3414.8322
30 | 30 | 24 | 38 | 3.75 | 3.7917 | 13650 | 1.4 | 19110 | 1.2 | 1.2667 | 0 | 3.2711 | 2.5 | 10.3947 | 39.8567 | 45.8567 | 38.8333 | 42.8333 | 52.8333 | 1 | 21.5637 | 30.5469 | 31.6994 | 81.7625 | 0 | 3.7917 | 115.8236 | 120.1935 | 120.1935 | 120.1935 | 306.3053 | 0.08396 | 0.08396 | 1.8055 | 2.2 | 0 | 3395.918
30 | 33 | 27 | 42 | 3.75 | 4.125 | 14850 | 1.4 | 20790 | 1.2 | 1.3 | 0 | 3.1718 | 2.4359 | 10.1282 | 40.8767 | 46.8767 | 39.8333 | 43.8333 | 53.8333 | 1 | 20.565 | 29.2005 | 30.4336 | 84.8305 | 0 | 4.125 | 120.452 | 125.5386 | 125.5386 | 125.5386 | 370.6294 | 0.084119 | 0.084119 | 1.8056 | 2.2 | 0 | 3348.331
30 | 36 | 29 | 45 | 4.5 | 4.5 | 16200 | 1.4 | 22680 | 1.2 | 1.325 | 0 | 3.1006 | 2.3899 | 9.9371 | 41.6417 | 47.6417 | 40.5833 | 44.5833 | 54.5833 | 1 | 19.8608 | 28.2483 | 29.5335 | 89.3736 | 0 | 4.5 | 127.1172 | 132.9005 | 132.9005 | 132.9005 | 441.0796 | 0.084299 | 0.084299 | 1.8058 | 2.2 | 0 | 3414.4161
30 | 39 | 32 | 49 | 4.75 | 4.875 | 17550 | 1.4 | 24570 | 1.2 | 1.3583 | 0 | 3.0098 | 2.3313 | 9.6933 | 42.6617 | 48.6617 | 41.5833 | 45.5833 | 55.5833 | 1 | 18.9769 | 27.0494 | 28.3942 | 92.5123 | 0 | 4.875 | 131.866 | 138.4217 | 138.4217 | 138.4217 | 517.6559 | 0.084479 | 0.084479 | 1.8059 | 2.2 | 0 | 3402.1747
30 | 42 | 34 | 53 | 5 | 5.25 | 18900 | 1.4 | 26460 | 1.2 | 1.3917 | 0 | 2.9234 | 2.2754 | 9.4611 | 43.6817 | 49.6817 | 42.5833 | 46.5833 | 56.5833 | 1 | 18.1508 | 25.9253 | 27.3197 | 95.2916 | 0 | 5.25 | 136.1081 | 143.4286 | 143.4286 | 143.4286 | 600.3584 | 0.084658 | 0.084658 | 1.806 | 2.2 | 0 | 3392.5169
30 | 48 | 38 | 60 | 5.5 | 5.9167 | 21300 | 1.4 | 29820 | 1.2 | 1.45 | 0 | 2.7816 | 2.1839 | 9.0805 | 45.4667 | 51.4667 | 44.3333 | 48.3333 | 58.3333 | 1 | 16.8296 | 24.1201 | 25.5811 | 99.5754 | 0 | 5.9167 | 142.7104 | 151.3546 | 151.3546 | 151.3546 | 784.1415 | 0.084978 | 0.084978 | 1.8062 | 2.2 | 0 | 3388.7777
30 | 54 | 43 | 68 | 6 | 6.6667 | 24000 | 1.4 | 33600 | 1.2 | 1.5167 | 0 | 2.633 | 2.0879 | 8.6813 | 47.5067 | 53.5067 | 46.3333 | 50.3333 | 60.3333 | 1 | 15.4892 | 22.2786 | 23.7901 | 103.2615 | 0 | 6.6667 | 148.5239 | 158.6006 | 158.6006 | 158.6006 | 992.4291 | 0.085337 | 0.085337 | 1.8064 | 2.2 | 0 | 3379.3234
30 | 60 | 48 | 76 | 6.5 | 7.4167 | 26700 | 1.4 | 37380 | 1.2 | 1.5833 | 0 | 2.4968 | 2 | 8.3158 | 49.5467 | 55.5467 | 48.3333 | 52.3333 | 62.3333 | 1 | 14.303 | 20.6402 | 22.1811 | 106.0804 | 0 | 7.4167 | 153.0818 | 164.5097 | 164.5097 | 164.5097 | 1225.2211 | 0.085697 | 0.085697 | 1.8067 | 2.2 | 0 | 3373.9104
30 | 66 | 53 | 83 | 7 | 8.0833 | 29100 | 1.4 | 40740 | 1.2 | 1.6417 | 0 | 2.3868 | 1.9289 | 8.0203 | 51.3317 | 57.3317 | 50.0833 | 54.0833 | 64.0833 | 1 | 13.3734 | 19.3505 | 20.9036 | 108.102 | 0 | 8.0833 | 156.4169 | 168.971 | 168.971 | 168.971 | 1482.5176 | 0.086016 | 0.086016 | 1.8069 | 2.2 | 0 | 3378.4452
30 | 72 | 58 | 91 | 7.5 | 8.8333 | 31800 | 1.4 | 44520 | 1.2 | 1.7083 | 0 | 2.2702 | 1.8537 | 7.7073 | 53.3717 | 59.3717 | 52.0833 | 56.0833 | 66.0833 | 1 | 12.418 | 18.0193 | 19.5745 | 109.6927 | 0 | 8.8333 | 159.1706 | 172.9078 | 172.9078 | 172.9078 | 1764.3184 | 0.086375 | 0.086375 | 1.8071 | 2.2 | 0 | 3377.4334
30 | 78 | 63 | 98 | 8 | 9.5 | 34200 | 1.4 | 47880 | 1.2 | 1.75 | 0 | 2.1962 | 1.8095 | 7.5238 | 54.6567 | 60.6567 | 53.3333 | 57.3333 | 67.3333 | 1 | 11.8701 | 17.253 | 18.8041 | 112.7658 | 0 | 9.5 | 163.9038 | 178.639 | 178.639 | 178.639 | 2070.6237 | 0.086695 | 0.086695 | 1.8073 | 2.2 | 0 | 3384.2225
30 | 84 | 68 | 106 | 8.5 | 10.25 | 36900 | 1.4 | 51660 | 1.2 | 1.75 | 0 | 2.1733 | 1.8095 | 7.5238 | 54.6967 | 60.6967 | 53.3333 | 57.3333 | 67.3333 | 1 | 11.8623 | 17.2417 | 18.7917 | 121.5882 | 0 | 10.25 | 176.7271 | 192.615 | 192.615 | 192.615 | 2401.4334 | 0.087054 | 0.087054 | 1.8076 | 2.2 | 0 | 3385.8616
30 | 90 | 72 | 113 | 9 | 10.9167 | 39300 | 1.4 | 55020 | 1.2 | 1.75 | 0 | 2.1533 | 1.8095 | 7.5238 | 54.7317 | 60.7317 | 53.3333 | 57.3333 | 67.3333 | 1 | 11.8554 | 17.2317 | 18.7809 | 129.4218 | 0 | 10.9167 | 188.113 | 205.0246 | 205.0246 | 205.0246 | 2756.7476 | 0.087374 | 0.087374 | 1.8078 | 2.2 | 0 | 3394.0004
30 | 96 | 77 | 121 | 9.5 | 11.6667 | 42000 | 1.4 | 58800 | 1.2 | 1.75 | 0 | 2.1305 | 1.8095 | 7.5238 | 54.7717 | 60.7717 | 53.3333 | 57.3333 | 67.3333 | 1 | 11.8476 | 17.2204 | 18.7685 | 138.2223 | 0 | 11.6667 | 200.9045 | 218.966 | 218.966 | 218.966 | 3136.5661 | 0.087733 | 0.087733 | 1.808 | 2.2 | 0 | 3397.3668
30 | 102 | 82 | 128 | 9.75 | 12.2917 | 44250 | 1.4 | 61950 | 1.2 | 1.75 | 0 | 2.1105 | 1.8095 | 7.5238 | 54.8067 | 60.8067 | 53.3333 | 57.3333 | 67.3333 | 1 | 11.8408 | 17.2105 | 18.7577 | 145.5433 | 0 | 12.2917 | 211.5454 | 230.5636 | 230.5636 | 230.5636 | 3540.8891 | 0.088033 | 0.088033 | 1.8082 | 2.2 | 0 | 3395.5057
30 | 108 | 87 | 136 | 10 | 13 | 46800 | 1.4 | 65520 | 1.2 | 1.75 | 0 | 2.0876 | 1.8095 | 7.5238 | 54.8467 | 60.8467 | 53.3333 | 57.3333 | 67.3333 | 1 | 11.833 | 17.1992 | 18.7454 | 153.8293 | 0 | 13 | 223.5891 | 243.69 | 243.69 | 243.69 | 3969.7165 | 0.088372 | 0.088372 | 1.8084 | 2.2 | 0 | 3390.4844
30 | 114 | 92 | 143 | 10.5 | 13.6667 | 49200 | 1.4 | 68880 | 1.2 | 1.75 | 0 | 2.0676 | 1.8095 | 7.5238 | 54.8817 | 60.8817 | 53.3333 | 57.3333 | 67.3333 | 1 | 11.8262 | 17.1893 | 18.7346 | 161.625 | 0 | 13.6667 | 234.9201 | 256.0396 | 256.0396 | 256.0396 | 4423.0483 | 0.088691 | 0.088691 | 1.8086 | 2.2 | 0 | 3401.072
30 | 120 | 97 | 151 | 11 | 14.4167 | 51900 | 1.4 | 72660 | 1.2 | 1.75 | 0 | 2.0448 | 1.8095 | 7.5238 | 54.9217 | 60.9217 | 53.3333 | 57.3333 | 67.3333 | 1 | 11.8185 | 17.178 | 18.7223 | 170.3827 | 0 | 14.4167 | 247.6493 | 269.9132 | 269.9132 | 269.9132 | 4900.8845 | 0.089051 | 0.089051 | 1.8089 | 2.2 | 0 | 3407.525
30 | 132 | 106 | 166 | 12 | 15.8333 | 57000 | 1.4 | 79800 | 1.2 | 1.75 | 0 | 2.0019 | 1.8095 | 7.5238 | 54.9967 | 60.9967 | 53.3333 | 57.3333 | 67.3333 | 1 | 11.8039 | 17.1569 | 18.6993 | 186.8955 | 0 | 15.8333 | 271.6504 | 296.072 | 296.072 | 296.072 | 5930.0703 | 0.08973 | 0.08973 | 1.8093 | 2.2 | 0 | 3425.2433
30 | 144 | 116 | 180 | 13 | 17.1667 | 61800 | 1.4 | 86520 | 1.2 | 1.75 | 0 | 1.9619 | 1.8095 | 7.5238 | 55.0667 | 61.0667 | 53.3333 | 57.3333 | 67.3333 | 1 | 11.7904 | 17.1372 | 18.6779 | 202.4017 | 0 | 17.1667 | 294.1886 | 320.6364 | 320.6364 | 320.6364 | 7057.2737 | 0.090369 | 0.090369 | 1.8097 | 2.2 | 0 | 3447.1769
Fill Height (ft) | Equivalent Circular Size (in) | Rise (in) | Span (in) | Wall thickness (in) | Outside Span (ft) | Prism Load PL (lbs/ft) | Vertical Arching Factor (Fe) | Earth Load (We) (lbs/ft) | Multiple Presence Factor (mpf) | Live Load Distribution Factor (LLDF) | Dynamic Load Allowance (IM) | Depth where wheels overlap Hint-w | Depth where the tandem axles overlap Hint-d | Depth where single axles overlap with 14 ft. spacing Hint-s | Wheel Spread width Ww (ft) | Governing Spread Width (wheel or axle) (ft) | Single Axle Spread length (ft) | Tandem Axle Spread length (ft) | Double HS20 Axle Spread length (ft) | Axle Load Modifier | Single Axle Pressure (psf) | Tandem Axle Pressure (psf) | Double Single Axle Pressure (psf) | Live Load From Single Axle (lbs/ft) | Distance Between Tandem Prisms (ft) | Governing Length for Tandem Application | Live Load from Tandem Axle | Live Load from Two Single Axles (lbs/ft) | One or Two Single Axles Governing (lbs/ft) | Single Axle(s) or Tandem Axles Governing (lbs/ft) | Fluid Load (lbs/ft) | Initial (q) | Horizontal Load for Earth Load Bedding Factor (q) | Earth Load Bedding Factor (Bfe) | Live Load Bedding Factor (Bfll) | Live Load (lbs/ft) | D-Load (lbs/ft/ft)
31 | 18 | 14 | 23 | 2.75 | 2.375 | 8835 | 1.4 | 12369 | 1.2 | 1.15 | 0 | 3.6681 | 2.7536 | 11.4493 | 37.4317 | 43.4317 | 36.4833 | 40.4833 | 50.4833 | 1 | 24.2343 | 34.1247 | 35.0273 | 57.5564 | 0 | 2.375 | 81.0461 | 83.1898 | 83.1898 | 83.1898 | 110.2699 | 0.083244 | 0.083244 | 1.8051 | 2.4 | 0 | 3607.0154
31 | 24 | 19 | 30 | 3.25 | 3.0417 | 11315 | 1.4 | 15841 | 1.2 | 1.2 | 0 | 3.4861 | 2.6389 | 10.9722 | 39.0167 | 45.0167 | 38.0333 | 42.0333 | 52.0333 | 1 | 22.4282 | 31.7091 | 32.7873 | 68.219 | 0 | 3.0417 | 96.4486 | 99.7282 | 99.7282 | 99.7282 | 196.0354 | 0.083553 | 0.083553 | 1.8053 | 2.2 | 0 | 3553.3739
31 | 27 | 22 | 34 | 3.5 | 3.4167 | 12710 | 1.4 | 17794 | 1.2 | 1.2333 | 0 | 3.3757 | 2.5676 | 10.6757 | 40.07 | 46.07 | 39.0667 | 43.0667 | 53.0667 | 1 | 21.3357 | 30.2407 | 31.4139 | 72.8969 | 0 | 3.4167 | 103.3224 | 107.3307 | 107.3307 | 107.3307 | 248.1073 | 0.083727 | 0.083727 | 1.8054 | 2.2 | 0 | 3527.1107
31 | 30 | 24 | 38 | 3.75 | 3.7917 | 14105 | 1.4 | 19747 | 1.2 | 1.2667 | 0 | 3.2711 | 2.5 | 10.3947 | 41.1233 | 47.1233 | 40.1 | 44.1 | 54.1 | 1 | 20.3213 | 28.872 | 30.1251 | 77.0515 | 0 | 3.7917 | 109.4729 | 114.2242 | 114.2242 | 114.2242 | 306.3053 | 0.083901 | 0.083901 | 1.8055 | 2.2 | 0 | 3507.4039
31 | 33 | 27 | 42 | 3.75 | 4.125 | 15345 | 1.4 | 21483 | 1.2 | 1.3 | 0 | 3.1718 | 2.4359 | 10.1282 | 42.1767 | 48.1767 | 41.1333 | 45.1333 | 55.1333 | 1 | 19.3776 | 27.5942 | 28.9141 | 79.9327 | 0 | 4.125 | 113.8259 | 119.2708 | 119.2708 | 119.2708 | 370.6294 | 0.084056 | 0.084056 | 1.8056 | 2.2 | 0 | 3458.067
31 | 36 | 29 | 45 | 4.5 | 4.5 | 16740 | 1.4 | 23436 | 1.2 | 1.325 | 0 | 3.1006 | 2.3899 | 9.9371 | 42.9667 | 48.9667 | 41.9083 | 45.9083 | 55.9083 | 1 | 18.7124 | 26.6907 | 28.0533 | 84.206 | 0 | 4.5 | 120.1079 | 126.2399 | 126.2399 | 126.2399 | 441.0796 | 0.08423 | 0.08423 | 1.8057 | 2.2 | 0 | 3526.1475
31 | 39 | 32 | 49 | 4.75 | 4.875 | 18135 | 1.4 | 25389 | 1.2 | 1.3583 | 0 | 3.0098 | 2.3313 | 9.6933 | 44.02 | 50.02 | 42.9417 | 46.9417 | 56.9417 | 1 | 17.8776 | 25.5534 | 26.9642 | 87.1532 | 0 | 4.875 | 124.5729 | 131.4504 | 131.4504 | 131.4504 | 517.6559 | 0.084403 | 0.084403 | 1.8058 | 2.2 | 0 | 3513.3363
31 | 42 | 34 | 53 | 5 | 5.25 | 19530 | 1.4 | 27342 | 1.2 | 1.3917 | 0 | 2.9234 | 2.2754 | 9.4611 | 45.0733 | 51.0733 | 43.975 | 47.975 | 57.975 | 1 | 17.0974 | 24.4874 | 25.9374 | 89.7616 | 0 | 5.25 | 128.5587 | 136.1713 | 136.1713 | 136.1713 | 600.3584 | 0.084577 | 0.084577 | 1.8059 | 2.2 | 0 | 3503.1949
31 | 48 | 38 | 60 | 5.5 | 5.9167 | 22010 | 1.4 | 30814 | 1.2 | 1.45 | 0 | 2.7816 | 2.1839 | 9.0805 | 46.9167 | 52.9167 | 45.7833 | 49.7833 | 59.7833 | 1 | 15.8501 | 22.7759 | 24.2766 | 93.7796 | 0 | 5.9167 | 134.7572 | 143.6368 | 143.6368 | 143.6368 | 784.1415 | 0.084886 | 0.084886 | 1.8061 | 2.2 | 0 | 3498.9585
31 | 54 | 43 | 68 | 6 | 6.6667 | 24800 | 1.4 | 34720 | 1.2 | 1.5167 | 0 | 2.633 | 2.0879 | 8.6813 | 49.0233 | 55.0233 | 47.85 | 51.85 | 61.85 | 1 | 14.5849 | 21.0308 | 22.567 | 97.2324 | 0 | 6.6667 | 140.2053 | 150.4469 | 150.4469 | 150.4469 | 992.4291 | 0.085234 | 0.085234 | 1.8064 | 2.2 | 0 | 3488.8661
31 | 60 | 48 | 76 | 6.5 | 7.4167 | 27590 | 1.4 | 38626 | 1.2 | 1.5833 | 0 | 2.4968 | 2 | 8.3158 | 51.13 | 57.13 | 49.9167 | 53.9167 | 63.9167 | 1 | 13.4655 | 19.4789 | 21.0321 | 99.8689 | 0 | 7.4167 | 144.4684 | 155.9882 | 155.9882 | 155.9882 | 1225.2211 | 0.085582 | 0.085582 | 1.8066 | 2.2 | 0 | 3482.9494
31 | 66 | 53 | 83 | 7 | 8.0833 | 30070 | 1.4 | 42098 | 1.2 | 1.6417 | 0 | 2.3868 | 1.9289 | 8.0203 | 52.9733 | 58.9733 | 51.725 | 55.725 | 65.725 | 1 | 12.5885 | 18.2577 | 19.8141 | 101.7573 | 0 | 8.0833 | 147.5829 | 160.1642 | 160.1642 | 160.1642 | 1482.5176 | 0.085891 | 0.085891 | 1.8068 | 2.2 | 0 | 3487.2638
31 | 72 | 58 | 91 | 7.5 | 8.8333 | 32860 | 1.4 | 46004 | 1.2 | 1.7083 | 0 | 2.2702 | 1.8537 | 7.7073 | 55.08 | 61.08 | 53.7917 | 57.7917 | 67.7917 | 1 | 11.6874 | 16.9976 | 18.5475 | 103.2385 | 0 | 8.8333 | 150.1453 | 163.8364 | 163.8364 | 163.8364 | 1764.3184 | 0.086239 | 0.086239 | 1.807 | 2.2 | 0 | 3485.8955
31 | 78 | 63 | 98 | 8 | 9.5 | 35340 | 1.4 | 49476 | 1.2 | 1.75 | 0 | 2.1962 | 1.8095 | 7.5238 | 56.4067 | 62.4067 | 55.0833 | 59.0833 | 69.0833 | 1 | 11.1707 | 16.2725 | 17.8138 | 106.1216 | 0 | 9.5 | 154.5891 | 169.2312 | 169.2312 | 169.2312 | 2070.6237 | 0.086548 | 0.086548 | 1.8072 | 2.2 | 0 | 3492.5394
31 | 84 | 68 | 106 | 8.5 | 10.25 | 38130 | 1.4 | 53382 | 1.2 | 1.75 | 0 | 2.1733 | 1.8095 | 7.5238 | 56.4467 | 62.4467 | 55.0833 | 59.0833 | 69.0833 | 1 | 11.1635 | 16.2621 | 17.8024 | 114.4262 | 0 | 10.25 | 166.6867 | 182.4747 | 182.4747 | 182.4747 | 2401.4334 | 0.086896 | 0.086896 | 1.8075 | 2.2 | 0 | 3493.9109
31 | 90 | 72 | 113 | 9 | 10.9167 | 40610 | 1.4 | 56854 | 1.2 | 1.75 | 0 | 2.1533 | 1.8095 | 7.5238 | 56.4817 | 62.4817 | 55.0833 | 59.0833 | 69.0833 | 1 | 11.1573 | 16.253 | 17.7924 | 121.8003 | 0 | 10.9167 | 177.4286 | 194.2341 | 194.2341 | 194.2341 | 2756.7476 | 0.087205 | 0.087205 | 1.8077 | 2.2 | 0 | 3501.9499
31 | 96 | 77 | 121 | 9.5 | 11.6667 | 43400 | 1.4 | 60760 | 1.2 | 1.75 | 0 | 2.1305 | 1.8095 | 7.5238 | 56.5217 | 62.5217 | 55.0833 | 59.0833 | 69.0833 | 1 | 11.1501 | 16.2426 | 17.781 | 130.085 | 0 | 11.6667 | 189.4971 | 207.4456 | 207.4456 | 207.4456 | 3136.5661 | 0.087553 | 0.087553 | 1.8079 | 2.2 | 0 | 3505.1065
31 | 102 | 82 | 128 | 9.75 | 12.2917 | 45725 | 1.4 | 64015 | 1.2 | 1.75 | 0 | 2.1105 | 1.8095 | 7.5238 | 56.5567 | 62.5567 | 55.0833 | 59.0833 | 69.0833 | 1 | 11.1439 | 16.2335 | 17.7711 | 136.9772 | 0 | 12.2917 | 199.537 | 218.4365 | 218.4365 | 218.4365 | 3540.8891 | 0.087843 | 0.087843 | 1.8081 | 2.2 | 0 | 3502.811
31 | 108 | 87 | 136 | 10 | 13 | 48360 | 1.4 | 67704 | 1.2 | 1.75 | 0 | 2.0876 | 1.8095 | 7.5238 | 56.5967 | 62.5967 | 55.0833 | 59.0833 | 69.0833 | 1 | 11.1368 | 16.2231 | 17.7597 | 144.7782 | 0 | 13 | 210.9009 | 230.8767 | 230.8767 | 230.8767 | 3969.7165 | 0.088171 | 0.088171 | 1.8083 | 2.2 | 0 | 3497.299
31 | 114 | 92 | 143 | 10.5 | 13.6667 | 50840 | 1.4 | 71176 | 1.2 | 1.75 | 0 | 2.0676 | 1.8095 | 7.5238 | 56.6317 | 62.6317 | 55.0833 | 59.0833 | 69.0833 | 1 | 11.1306 | 16.2141 | 17.7498 | 152.1177 | 0 | 13.6667 | 221.5924 | 242.5809 | 242.5809 | 242.5809 | 4423.0483 | 0.08848 | 0.08848 | 1.8085 | 2.2 | 0 | 3507.8691
31 | 120 | 97 | 151 | 11 | 14.4167 | 53630 | 1.4 | 75082 | 1.2 | 1.75 | 0 | 2.0448 | 1.8095 | 7.5238 | 56.6717 | 62.6717 | 55.0833 | 59.0833 | 69.0833 | 1 | 11.1235 | 16.2037 | 17.7385 | 160.3632 | 0 | 14.4167 | 233.6038 | 255.7299 | 255.7299 | 255.7299 | 4900.8845 | 0.088828 | 0.088828 | 1.8087 | 2.2 | 0 | 3514.2159
31 | 132 | 106 | 166 | 12 | 15.8333 | 58900 | 1.4 | 82460 | 1.2 | 1.75 | 0 | 2.0019 | 1.8095 | 7.5238 | 56.7467 | 62.7467 | 55.0833 | 59.0833 | 69.0833 | 1 | 11.1102 | 16.1844 | 17.7173 | 175.9109 | 0 | 15.8333 | 256.2524 | 280.5237 | 280.5237 | 280.5237 | 5930.0703 | 0.089485 | 0.089485 | 1.8092 | 2.2 | 0 | 3531.8339
31 | 144 | 116 | 180 | 13 | 17.1667 | 63860 | 1.4 | 89404 | 1.2 | 1.75 | 0 | 1.9619 | 1.8095 | 7.5238 | 56.8167 | 62.8167 | 55.0833 | 59.0833 | 69.0833 | 1 | 11.0978 | 16.1663 | 17.6975 | 190.5119 | 0 | 17.1667 | 277.522 | 303.8079 | 303.8079 | 303.8079 | 7057.2737 | 0.090103 | 0.090103 | 1.8096 | 2.2 | 0 | 3553.7591
Fill Height (ft) | Equivalent Circular Size (in) | Rise (in) | Span (in) | Wall thickness (in) | Outside Span (ft) | Prism Load PL (lbs/ft) | Vertical Arching Factor (Fe) | Earth Load (We) (lbs/ft) | Multiple Presence Factor (mpf) | Live Load Distribution Factor (LLDF) | Dynamic Load Allowance (IM) | Depth where wheels overlap Hint-w | Depth where the tandem axles overlap Hint-d | Depth where single axles overlap with 14 ft. spacing Hint-s | Wheel Spread width Ww (ft) | Governing Spread Width (wheel or axle) (ft) | Single Axle Spread length (ft) | Tandem Axle Spread length (ft) | Double HS20 Axle Spread length (ft) | Axle Load Modifier | Single Axle Pressure (psf) | Tandem Axle Pressure (psf) | Double Single Axle Pressure (psf) | Live Load From Single Axle (lbs/ft) | Distance Between Tandem Prisms (ft) | Governing Length for Tandem Application | Live Load from Tandem Axle | Live Load from Two Single Axles (lbs/ft) | One or Two Single Axles Governing (lbs/ft) | Single Axle(s) or Tandem Axles Governing (lbs/ft) | Fluid Load (lbs/ft) | Initial (q) | Horizontal Load for Earth Load Bedding Factor (q) | Earth Load Bedding Factor (Bfe) | Live Load Bedding Factor (Bfll) | Live Load (lbs/ft) | D-Load (lbs/ft/ft)
32 | 18 | 14 | 23 | 2.75 | 2.375 | 9120 | 1.4 | 12768 | 1.2 | 1.15 | 0 | 3.6681 | 2.7536 | 11.4493 | 38.5817 | 44.5817 | 37.6333 | 41.6333 | 51.6333 | 1 | 22.8877 | 32.3261 | 33.3637 | 54.3583 | 0 | 2.375 | 76.7746 | 79.2389 | 79.2389 | 79.2389 | 110.2699 | 0.08321 | 0.08321 | 1.805 | 2.4 | 0 | 3722.3889
32 | 24 | 19 | 30 | 3.25 | 3.0417 | 11680 | 1.4 | 16352 | 1.2 | 1.2 | 0 | 3.4861 | 2.6389 | 10.9722 | 40.2167 | 46.2167 | 39.2333 | 43.2333 | 53.2333 | 1 | 21.1776 | 30.0285 | 31.2161 | 64.4153 | 0 | 3.0417 | 91.3367 | 94.949 | 94.949 | 94.949 | 196.0354 | 0.083509 | 0.083509 | 1.8052 | 2.2 | 0 | 3666.6561
32 | 27 | 22 | 34 | 3.5 | 3.4167 | 13120 | 1.4 | 18368 | 1.2 | 1.2333 | 0 | 3.3757 | 2.5676 | 10.6757 | 41.3033 | 47.3033 | 40.3 | 44.3 | 54.3 | 1 | 20.1435 | 28.6323 | 29.8999 | 68.8235 | 0 | 3.4167 | 97.8269 | 102.158 | 102.158 | 102.158 | 248.1073 | 0.083678 | 0.083678 | 1.8054 | 2.2 | 0 | 3639.389
32 | 30 | 24 | 38 | 3.75 | 3.7917 | 14560 | 1.4 | 20384 | 1.2 | 1.2667 | 0 | 3.2711 | 2.5 | 10.3947 | 42.39 | 48.39 | 41.3667 | 45.3667 | 55.3667 | 1 | 19.1834 | 27.3312 | 28.6653 | 72.737 | 0 | 3.7917 | 103.6308 | 108.6894 | 108.6894 | 108.6894 | 306.3053 | 0.083846 | 0.083846 | 1.8055 | 2.2 | 0 | 3618.8897
32 | 33 | 27 | 42 | 3.75 | 4.125 | 15840 | 1.4 | 22176 | 1.2 | 1.3 | 0 | 3.1718 | 2.4359 | 10.1282 | 43.4767 | 49.4767 | 42.4333 | 46.4333 | 56.4333 | 1 | 18.2904 | 26.1169 | 27.5059 | 75.448 | 0 | 4.125 | 107.732 | 113.4616 | 113.4616 | 113.4616 | 370.6294 | 0.083996 | 0.083996 | 1.8056 | 2.2 | 0 | 3567.8028
32 | 36 | 29 | 45 | 4.5 | 4.5 | 17280 | 1.4 | 24192 | 1.2 | 1.325 | 0 | 3.1006 | 2.3899 | 9.9371 | 44.2917 | 50.2917 | 43.2333 | 47.2333 | 57.2333 | 1 | 17.661 | 25.2584 | 26.6819 | 79.4747 | 0 | 4.5 | 113.663 | 120.0684 | 120.0684 | 120.0684 | 441.0796 | 0.084164 | 0.084164 | 1.8057 | 2.2 | 0 | 3637.8788
32 | 39 | 32 | 49 | 4.75 | 4.875 | 18720 | 1.4 | 26208 | 1.2 | 1.3583 | 0 | 3.0098 | 2.3313 | 9.6933 | 45.3783 | 51.3783 | 44.3 | 48.3 | 58.3 | 1 | 16.8713 | 24.1782 | 25.6397 | 82.2474 | 0 | 4.875 | 117.8688 | 124.9935 | 124.9935 | 124.9935 | 517.6559 | 0.084333 | 0.084333 | 1.8058 | 2.2 | 0 | 3624.4978
32 | 42 | 34 | 53 | 5 | 5.25 | 20160 | 1.4 | 28224 | 1.2 | 1.3917 | 0 | 2.9234 | 2.2754 | 9.4611 | 46.465 | 52.465 | 45.3667 | 49.3667 | 59.3667 | 1 | 16.1334 | 23.1658 | 24.6575 | 84.7001 | 0 | 5.25 | 121.6206 | 129.4518 | 129.4518 | 129.4518 | 600.3584 | 0.084501 | 0.084501 | 1.8059 | 2.2 | 0 | 3613.8727
32 | 48 | 38 | 60 | 5.5 | 5.9167 | 22720 | 1.4 | 31808 | 1.2 | 1.45 | 0 | 2.7816 | 2.1839 | 9.0805 | 48.3667 | 54.3667 | 47.2333 | 51.2333 | 61.2333 | 1 | 14.9537 | 21.541 | 23.0696 | 88.4763 | 0 | 5.9167 | 127.4509 | 136.4953 | 136.4953 | 136.4953 | 784.1415 | 0.084801 | 0.084801 | 1.8061 | 2.2 | 0 | 3609.1392
32 | 54 | 43 | 68 | 6 | 6.6667 | 25600 | 1.4 | 35840 | 1.2 | 1.5167 | 0 | 2.633 | 2.0879 | 8.6813 | 50.54 | 56.54 | 49.3667 | 53.3667 | 63.3667 | 1 | 13.7576 | 19.885 | 21.436 | 91.7171 | 0 | 6.6667 | 132.5666 | 142.9069 | 142.9069 | 142.9069 | 992.4291 | 0.085138 | 0.085138 | 1.8063 | 2.2 | 0 | 3598.4085
32 | 60 | 48 | 76 | 6.5 | 7.4167 | 28480 | 1.4 | 39872 | 1.2 | 1.5833 | 0 | 2.4968 | 2 | 8.3158 | 52.7133 | 58.7133 | 51.5 | 55.5 | 65.5 | 1 | 12.6995 | 18.4129 | 19.9702 | 94.1881 | 0 | 7.4167 | 136.5621 | 148.1126 | 148.1126 | 148.1126 | 1225.2211 | 0.085475 | 0.085475 | 1.8065 | 2.2 | 0 | 3591.9881
32 | 66 | 53 | 83 | 7 | 8.0833 | 31040 | 1.4 | 43456 | 1.2 | 1.6417 | 0 | 2.3868 | 1.9289 | 8.0203 | 54.615 | 60.615 | 53.3667 | 57.3667 | 67.3667 | 1 | 11.8708 | 17.2549 | 18.8077 | 95.9559 | 0 | 8.0833 | 139.4768 | 152.029 | 152.029 | 152.029 | 1482.5176 | 0.085774 | 0.085774 | 1.8067 | 2.2 | 0 | 3596.0819
32 | 72 | 58 | 91 | 7.5 | 8.8333 | 33920 | 1.4 | 47488 | 1.2 | 1.7083 | 0 | 2.2702 | 1.8537 | 7.7073 | 56.7883 | 62.7883 | 55.5 | 59.5 | 69.5 | 1 | 11.0194 | 16.0604 | 17.5994 | 97.3383 | 0 | 8.8333 | 141.8665 | 155.4612 | 155.4612 | 155.4612 | 1764.3184 | 0.086111 | 0.086111 | 1.8069 | 2.2 | 0 | 3594.3571
32 | 78 | 63 | 98 | 8 | 9.5 | 36480 | 1.4 | 51072 | 1.2 | 1.75 | 0 | 2.1962 | 1.8095 | 7.5238 | 58.1567 | 64.1567 | 56.8333 | 60.8333 | 70.8333 | 1 | 10.5314 | 15.3733 | 16.8998 | 100.0483 | 0 | 9.5 | 146.0466 | 160.5482 | 160.5482 | 160.5482 | 2070.6237 | 0.08641 | 0.08641 | 1.8071 | 2.2 | 0 | 3600.8559
32 | 84 | 68 | 106 | 8.5 | 10.25 | 39360 | 1.4 | 55104 | 1.2 | 1.75 | 0 | 2.1733 | 1.8095 | 7.5238 | 58.1967 | 64.1967 | 56.8333 | 60.8333 | 70.8333 | 1 | 10.5248 | 15.3637 | 16.8893 | 107.8796 | 0 | 10.25 | 157.4784 | 173.1151 | 173.1151 | 173.1151 | 2401.4334 | 0.086747 | 0.086747 | 1.8074 | 2.2 | 0 | 3601.9596
32 | 90 | 72 | 113 | 9 | 10.9167 | 41920 | 1.4 | 58688 | 1.2 | 1.75 | 0 | 2.1533 | 1.8095 | 7.5238 | 58.2317 | 64.2317 | 56.8333 | 60.8333 | 70.8333 | 1 | 10.5191 | 15.3554 | 16.8801 | 114.8336 | 0 | 10.9167 | 167.6295 | 184.2741 | 184.2741 | 184.2741 | 2756.7476 | 0.087047 | 0.087047 | 1.8076 | 2.2 | 0 | 3609.8987
32 | 96 | 77 | 121 | 9.5 | 11.6667 | 44800 | 1.4 | 62720 | 1.2 | 1.75 | 0 | 2.1305 | 1.8095 | 7.5238 | 58.2717 | 64.2717 | 56.8333 | 60.8333 | 70.8333 | 1 | 10.5126 | 15.3458 | 16.8696 | 122.6465 | 0 | 11.6667 | 179.0346 | 196.8116 | 196.8116 | 196.8116 | 3136.5661 | 0.087384 | 0.087384 | 1.8078 | 2.2 | 0 | 3612.8455
32 | 102 | 82 | 128 | 9.75 | 12.2917 | 47200 | 1.4 | 66080 | 1.2 | 1.75 | 0 | 2.1105 | 1.8095 | 7.5238 | 58.3067 | 64.3067 | 56.8333 | 60.8333 | 70.8333 | 1 | 10.5068 | 15.3375 | 16.8604 | 129.1466 | 0 | 12.2917 | 188.523 | 207.2423 | 207.2423 | 207.2423 | 3540.8891 | 0.087665 | 0.087665 | 1.808 | 2.2 | 0 | 3610.1154
32 | 108 | 87 | 136 | 10 | 13 | 49920 | 1.4 | 69888 | 1.2 | 1.75 | 0 | 2.0876 | 1.8095 | 7.5238 | 58.3467 | 64.3467 | 56.8333 | 60.8333 | 70.8333 | 1 | 10.5003 | 15.3279 | 16.8499 | 136.504 | 0 | 13 | 199.2631 | 219.0488 | 219.0488 | 219.0488 | 3969.7165 | 0.087983 | 0.087983 | 1.8082 | 2.2 | 0 | 3604.1128
32 | 114 | 92 | 143 | 10.5 | 13.6667 | 52480 | 1.4 | 73472 | 1.2 | 1.75 | 0 | 2.0676 | 1.8095 | 7.5238 | 58.3817 | 64.3817 | 56.8333 | 60.8333 | 70.8333 | 1 | 10.4946 | 15.3196 | 16.8407 | 143.4262 | 0 | 13.6667 | 209.3679 | 230.1569 | 230.1569 | 230.1569 | 4423.0483 | 0.088282 | 0.088282 | 1.8084 | 2.2 | 0 | 3614.6652
32 | 120 | 97 | 151 | 11 | 14.4167 | 55360 | 1.4 | 77504 | 1.2 | 1.75 | 0 | 2.0448 | 1.8095 | 7.5238 | 58.4217 | 64.4217 | 56.8333 | 60.8333 | 70.8333 | 1 | 10.4881 | 15.3101 | 16.8303 | 151.2032 | 0 | 14.4167 | 220.7204 | 242.6367 | 242.6367 | 242.6367 | 4900.8845 | 0.088619 | 0.088619 | 1.8086 | 2.2 | 0 | 3620.9058
32 | 132 | 106 | 166 | 12 | 15.8333 | 60800 | 1.4 | 85120 | 1.2 | 1.75 | 0 | 2.0019 | 1.8095 | 7.5238 | 58.4967 | 64.4967 | 56.8333 | 60.8333 | 70.8333 | 1 | 10.4759 | 15.2923 | 16.8107 | 165.8682 | 0 | 15.8333 | 242.1278 | 266.1697 | 266.1697 | 266.1697 | 5930.0703 | 0.089255 | 0.089255 | 1.809 | 2.2 | 0 | 3638.4232
32 | 144 | 116 | 180 | 13 | 17.1667 | 65920 | 1.4 | 92288 | 1.2 | 1.75 | 0 | 1.9619 | 1.8095 | 7.5238 | 58.5667 | 64.5667 | 56.8333 | 60.8333 | 70.8333 | 1 | 10.4645 | 15.2757 | 16.7925 | 179.6411 | 0 | 17.1667 | 262.2329 | 288.2711 | 288.2711 | 288.2711 | 7057.2737 | 0.089854 | 0.089854 | 1.8094 | 2.2 | 0 | 3660.3396
Fill Height (ft) | Equivalent Circular Size (in) | Rise (in) | Span (in) | Wall thickness (in) | Outside Span (ft) | Prism Load PL (lbs/ft) | Vertical Arching Factor (Fe) | Earth Load (We) (lbs/ft) | Multiple Presence Factor (mpf) | Live Load Distribution Factor (LLDF) | Dynamic Load Allowance (IM) | Depth where wheels overlap Hint-w | Depth where the tandem axles overlap Hint-d | Depth where single axles overlap with 14 ft. spacing Hint-s | Wheel Spread width Ww (ft) | Governing Spread Width (wheel or axle) (ft) | Single Axle Spread length (ft) | Tandem Axle Spread length (ft) | Double HS20 Axle Spread length (ft) | Axle Load Modifier | Single Axle Pressure (psf) | Tandem Axle Pressure (psf) | Double Single Axle Pressure (psf) | Live Load From Single Axle (lbs/ft) | Distance Between Tandem Prisms (ft) | Governing Length for Tandem Application | Live Load from Tandem Axle | Live Load from Two Single Axles (lbs/ft) | One or Two Single Axles Governing (lbs/ft) | Single Axle(s) or Tandem Axles Governing (lbs/ft) | Fluid Load (lbs/ft) | Initial (q) | Horizontal Load for Earth Load Bedding Factor (q) | Earth Load Bedding Factor (Bfe) | Live Load Bedding Factor (Bfll) | Live Load (lbs/ft) | D-Load (lbs/ft/ft)
33 | 18 | 14 | 23 | 2.75 | 2.375 | 9405 | 1.4 | 13167 | 1.2 | 1.15 | 0 | 3.6681 | 2.7536 | 11.4493 | 39.7317 | 45.7317 | 38.7833 | 42.7833 | 52.7833 | 1 | 21.6506 | 30.6662 | 31.8161 | 51.4201 | 0 | 2.375 | 72.8322 | 75.5633 | 75.5633 | 75.5633 | 110.2699 | 0.083177 | 0.083177 | 1.805 | 2.4 | 0 | 3837.7624
33 | 24 | 19 | 30 | 3.25 | 3.0417 | 12045 | 1.4 | 16863 | 1.2 | 1.2 | 0 | 3.4861 | 2.6389 | 10.9722 | 41.4167 | 47.4167 | 40.4333 | 44.4333 | 54.4333 | 1 | 20.0291 | 28.4781 | 29.7554 | 60.9217 | 0 | 3.0417 | 86.621 | 90.5059 | 90.5059 | 90.5059 | 196.0354 | 0.083468 | 0.083468 | 1.8052 | 2.2 | 0 | 3779.9384
33 | 27 | 22 | 34 | 3.5 | 3.4167 | 13530 | 1.4 | 18942 | 1.2 | 1.2333 | 0 | 3.3757 | 2.5676 | 10.6757 | 42.5367 | 48.5367 | 41.5333 | 45.5333 | 55.5333 | 1 | 19.0487 | 27.1489 | 28.493 | 65.0829 | 0 | 3.4167 | 92.7587 | 97.3509 | 97.3509 | 97.3509 | 248.1073 | 0.083631 | 0.083631 | 1.8053 | 2.2 | 0 | 3751.6673
33 | 30 | 24 | 38 | 3.75 | 3.7917 | 15015 | 1.4 | 21021 | 1.2 | 1.2667 | 0 | 3.2711 | 2.5 | 10.3947 | 43.6567 | 49.6567 | 42.6333 | 46.6333 | 56.6333 | 1 | 18.1386 | 25.9106 | 27.3094 | 68.7756 | 0 | 3.7917 | 98.2443 | 103.548 | 103.548 | 103.548 | 306.3053 | 0.083795 | 0.083795 | 1.8054 | 2.2 | 0 | 3730.3755
33 | 33 | 27 | 42 | 3.75 | 4.125 | 16335 | 1.4 | 22869 | 1.2 | 1.3 | 0 | 3.1718 | 2.4359 | 10.1282 | 44.7767 | 50.7767 | 43.7333 | 47.7333 | 57.7333 | 1 | 17.2924 | 24.7551 | 26.1981 | 71.331 | 0 | 4.125 | 102.1149 | 108.0673 | 108.0673 | 108.0673 | 370.6294 | 0.08394 | 0.08394 | 1.8055 | 2.2 | 0 | 3677.5386
33 | 36 | 29 | 45 | 4.5 | 4.5 | 17820 | 1.4 | 24948 | 1.2 | 1.325 | 0 | 3.1006 | 2.3899 | 9.9371 | 45.6167 | 51.6167 | 44.5583 | 48.5583 | 58.5583 | 1 | 16.696 | 23.9385 | 25.4087 | 75.132 | 0 | 4.5 | 107.7234 | 114.3392 | 114.3392 | 114.3392 | 441.0796 | 0.084103 | 0.084103 | 1.8056 | 2.2 | 0 | 3749.61
33 | 39 | 32 | 49 | 4.75 | 4.875 | 19305 | 1.4 | 27027 | 1.2 | 1.3583 | 0 | 3.0098 | 2.3313 | 9.6933 | 46.7367 | 52.7367 | 45.6583 | 49.6583 | 59.6583 | 1 | 15.9477 | 22.9111 | 24.4105 | 77.7451 | 0 | 4.875 | 111.6917 | 119.0014 | 119.0014 | 119.0014 | 517.6559 | 0.084266 | 0.084266 | 1.8057 | 2.2 | 0 | 3735.6592
33 | 42 | 34 | 53 | 5 | 5.25 | 20790 | 1.4 | 29106 | 1.2 | 1.3917 | 0 | 2.9234 | 2.2754 | 9.4611 | 47.8567 | 53.8567 | 46.7583 | 50.7583 | 60.7583 | 1 | 15.2487 | 21.9485 | 23.4702 | 80.0557 | 0 | 5.25 | 115.2295 | 123.2183 | 123.2183 | 123.2183 | 600.3584 | 0.08443 | 0.08443 | 1.8058 | 2.2 | 0 | 3724.5504
33 | 48 | 38 | 60 | 5.5 | 5.9167 | 23430 | 1.4 | 32802 | 1.2 | 1.45 | 0 | 2.7816 | 2.1839 | 9.0805 | 49.8167 | 55.8167 | 48.6833 | 52.6833 | 62.6833 | 1 | 14.1315 | 20.4039 | 21.9505 | 83.6111 | 0 | 5.9167 | 120.7233 | 129.874 | 129.874 | 129.874 | 784.1415 | 0.08472 | 0.08472 | 1.806 | 2.2 | 0 | 3719.3197
33 | 54 | 43 | 68 | 6 | 6.6667 | 26400 | 1.4 | 36960 | 1.2 | 1.5167 | 0 | 2.633 | 2.0879 | 8.6813 | 52.0567 | 58.0567 | 50.8833 | 54.8833 | 64.8833 | 1 | 12.9988 | 18.8304 | 20.3881 | 86.6587 | 0 | 6.6667 | 125.5357 | 135.9204 | 135.9204 | 135.9204 | 992.4291 | 0.085047 | 0.085047 | 1.8063 | 2.2 | 0 | 3707.9506
33 | 60 | 48 | 76 | 6.5 | 7.4167 | 29370 | 1.4 | 41118 | 1.2 | 1.5833 | 0 | 2.4968 | 2 | 8.3158 | 54.2967 | 60.2967 | 53.0833 | 57.0833 | 67.0833 | 1 | 11.9972 | 17.4321 | 18.9869 | 88.9792 | 0 | 7.4167 | 129.2878 | 140.8193 | 140.8193 | 140.8193 | 1225.2211 | 0.085374 | 0.085374 | 1.8065 | 2.2 | 0 | 3701.0266
33 | 66 | 53 | 83 | 7 | 8.0833 | 32010 | 1.4 | 44814 | 1.2 | 1.6417 | 0 | 2.3868 | 1.9289 | 8.0203 | 56.2567 | 62.2567 | 55.0083 | 59.0083 | 69.0083 | 1 | 11.2129 | 16.3325 | 17.8761 | 90.6374 | 0 | 8.0833 | 132.0209 | 144.4988 | 144.4988 | 144.4988 | 1482.5176 | 0.085664 | 0.085664 | 1.8067 | 2.2 | 0 | 3704.8998
33 | 72 | 58 | 91 | 7.5 | 8.8333 | 34980 | 1.4 | 48972 | 1.2 | 1.7083 | 0 | 2.2702 | 1.8537 | 7.7073 | 58.4967 | 64.4967 | 57.2083 | 61.2083 | 71.2083 | 1 | 10.4072 | 15.1986 | 16.7222 | 91.9304 | 0 | 8.8333 | 134.2543 | 147.7127 | 147.7127 | 147.7127 | 1764.3184 | 0.085991 | 0.085991 | 1.8069 | 2.2 | 0 | 3702.8183
33 | 78 | 63 | 98 | 8 | 9.5 | 37620 | 1.4 | 52668 | 1.2 | 1.75 | 0 | 2.1962 | 1.8095 | 7.5238 | 59.9067 | 65.9067 | 58.5833 | 62.5833 | 72.5833 | 1 | 9.9455 | 14.5467 | 16.0544 | 94.4825 | 0 | 9.5 | 138.1932 | 152.5171 | 152.5171 | 152.5171 | 2070.6237 | 0.086281 | 0.086281 | 1.8071 | 2.2 | 0 | 3709.1719
33 | 84 | 68 | 106 | 8.5 | 10.25 | 40590 | 1.4 | 56826 | 1.2 | 1.75 | 0 | 2.1733 | 1.8095 | 7.5238 | 59.9467 | 65.9467 | 58.5833 | 62.5833 | 72.5833 | 1 | 9.9395 | 14.5378 | 16.0447 | 101.8798 | 0 | 10.25 | 149.0128 | 164.4581 | 164.4581 | 164.4581 | 2401.4334 | 0.086608 | 0.086608 | 1.8073 | 2.2 | 0 | 3710.0078
33 | 90 | 72 | 113 | 9 | 10.9167 | 43230 | 1.4 | 60522 | 1.2 | 1.75 | 0 | 2.1533 | 1.8095 | 7.5238 | 59.9817 | 65.9817 | 58.5833 | 62.5833 | 72.5833 | 1 | 9.9342 | 14.5301 | 16.0362 | 108.4486 | 0 | 10.9167 | 158.6205 | 175.0617 | 175.0617 | 175.0617 | 2756.7476 | 0.086898 | 0.086898 | 1.8075 | 2.2 | 0 | 3717.847
33 | 96 | 77 | 121 | 9.5 | 11.6667 | 46200 | 1.4 | 64680 | 1.2 | 1.75 | 0 | 2.1305 | 1.8095 | 7.5238 | 60.0217 | 66.0217 | 58.5833 | 62.5833 | 72.5833 | 1 | 9.9282 | 14.5213 | 16.0265 | 115.829 | 0 | 11.6667 | 169.4154 | 186.9755 | 186.9755 | 186.9755 | 3136.5661 | 0.087225 | 0.087225 | 1.8077 | 2.2 | 0 | 3720.5838
33 | 102 | 82 | 128 | 9.75 | 12.2917 | 48675 | 1.4 | 68145 | 1.2 | 1.75 | 0 | 2.1105 | 1.8095 | 7.5238 | 60.0567 | 66.0567 | 58.5833 | 62.5833 | 72.5833 | 1 | 9.9229 | 14.5136 | 16.018 | 121.9695 | 0 | 12.2917 | 178.3966 | 196.8876 | 196.8876 | 196.8876 | 3540.8891 | 0.087497 | 0.087497 | 1.8079 | 2.2 | 0 | 3717.4191
33 | 108 | 87 | 136 | 10 | 13 | 51480 | 1.4 | 72072 | 1.2 | 1.75 | 0 | 2.0876 | 1.8095 | 7.5238 | 60.0967 | 66.0967 | 58.5833 | 62.5833 | 72.5833 | 1 | 9.9169 | 14.5048 | 16.0083 | 128.9202 | 0 | 13 | 188.5629 | 208.1077 | 208.1077 | 208.1077 | 3969.7165 | 0.087806 | 0.087806 | 1.8081 | 2.2 | 0 | 3710.9257
33 | 114 | 92 | 143 | 10.5 | 13.6667 | 54120 | 1.4 | 75768 | 1.2 | 1.75 | 0 | 2.0676 | 1.8095 | 7.5238 | 60.1317 | 66.1317 | 58.5833 | 62.5833 | 72.5833 | 1 | 9.9117 | 14.4972 | 15.9998 | 135.4598 | 0 | 13.6667 | 198.1279 | 218.6641 | 218.6641 | 218.6641 | 4423.0483 | 0.088096 | 0.088096 | 1.8082 | 2.2 | 0 | 3721.4604
33 | 120 | 97 | 151 | 11 | 14.4167 | 57090 | 1.4 | 79926 | 1.2 | 1.75 | 0 | 2.0448 | 1.8095 | 7.5238 | 60.1717 | 66.1717 | 58.5833 | 62.5833 | 72.5833 | 1 | 9.9057 | 14.4884 | 15.9901 | 142.8071 | 0 | 14.4167 | 208.8745 | 230.5245 | 230.5245 | 230.5245 | 4900.8845 | 0.088423 | 0.088423 | 1.8085 | 2.2 | 0 | 3727.5947
33 | 132 | 106 | 166 | 12 | 15.8333 | 62700 | 1.4 | 87780 | 1.2 | 1.75 | 0 | 2.0019 | 1.8095 | 7.5238 | 60.2467 | 66.2467 | 58.5833 | 62.5833 | 72.5833 | 1 | 9.8945 | 14.472 | 15.972 | 156.6627 | 0 | 15.8333 | 229.14 | 252.8906 | 252.8906 | 252.8906 | 5930.0703 | 0.08904 | 0.08904 | 1.8089 | 2.2 | 0 | 3745.0113
33 | 144 | 116 | 180 | 13 | 17.1667 | 67980 | 1.4 | 95172 | 1.2 | 1.75 | 0 | 1.9619 | 1.8095 | 7.5238 | 60.3167 | 66.3167 | 58.5833 | 62.5833 | 72.5833 | 1 | 9.884 | 14.4567 | 15.9552 | 169.676 | 0 | 17.1667 | 248.1738 | 273.8972 | 273.8972 | 273.8972 | 7057.2737 | 0.089621 | 0.089621 | 1.8092 | 2.2 | 0 | 3766.9188
Fill Height (ft) | Equivalent Circular Size (in) | Rise (in) | Span (in) | Wall thickness (in) | Outside Span (ft) | Prism Load PL (lbs/ft) | Vertical Arching Factor (Fe) | Earth Load (We) (lbs/ft) | Multiple Presence Factor (mpf) | Live Load Distribution Factor (LLDF) | Dynamic Load Allowance (IM) | Depth where wheels overlap Hint-w | Depth where the tandem axles overlap Hint-d | Depth where single axles overlap with 14 ft. spacing Hint-s | Wheel Spread width Ww (ft) | Governing Spread Width (wheel or axle) (ft) | Single Axle Spread length (ft) | Tandem Axle Spread length (ft) | Double HS20 Axle Spread length (ft) | Axle Load Modifier | Single Axle Pressure (psf) | Tandem Axle Pressure (psf) | Double Single Axle Pressure (psf) | Live Load From Single Axle (lbs/ft) | Distance Between Tandem Prisms (ft) | Governing Length for Tandem Application | Live Load from Tandem Axle | Live Load from Two Single Axles (lbs/ft) | One or Two Single Axles Governing (lbs/ft) | Single Axle(s) or Tandem Axles Governing (lbs/ft) | Fluid Load (lbs/ft) | Initial (q) | Horizontal Load for Earth Load Bedding Factor (q) | Earth Load Bedding Factor (Bfe) | Live Load Bedding Factor (Bfll) | Live Load (lbs/ft) | D-Load (lbs/ft/ft)
34 | 18 | 14 | 23 | 2.75 | 2.375 | 9690 | 1.4 | 13566 | 1.2 | 1.15 | 0 | 3.6681 | 2.7536 | 11.4493 | 40.8817 | 46.8817 | 39.9333 | 43.9333 | 53.9333 | 1 | 20.5113 | 29.1309 | 30.3739 | 48.7143 | 0 | 2.375 | 69.1859 | 72.1381 | 72.1381 | 72.1381 | 110.2699 | 0.083147 | 0.083147 | 1.805 | 2.4 | 0 | 3953.1359
34 | 24 | 19 | 30 | 3.25 | 3.0417 | 12410 | 1.4 | 17374 | 1.2 | 1.2 | 0 | 3.4861 | 2.6389 | 10.9722 | 42.6167 | 48.6167 | 41.6333 | 45.6333 | 55.6333 | 1 | 18.9716 | 27.0448 | 28.3949 | 57.7054 | 0 | 3.0417 | 82.2613 | 86.3679 | 86.3679 | 86.3679 | 196.0354 | 0.083429 | 0.083429 | 1.8052 | 2.2 | 0 | 3893.2206
34 | 27 | 22 | 34 | 3.5 | 3.4167 | 13940 | 1.4 | 19516 | 1.2 | 1.2333 | 0 | 3.3757 | 2.5676 | 10.6757 | 43.77 | 49.77 | 42.7667 | 46.7667 | 56.7667 | 1 | 18.0409 | 25.7779 | 27.1832 | 61.6397 | 0 | 3.4167 | 88.0744 | 92.8758 | 92.8758 | 92.8758 | 248.1073 | 0.083587 | 0.083587 | 1.8053 | 2.2 | 0 | 3863.9455
34 | 30 | 24 | 38 | 3.75 | 3.7917 | 15470 | 1.4 | 21658 | 1.2 | 1.2667 | 0 | 3.2711 | 2.5 | 10.3947 | 44.9233 | 50.9233 | 43.9 | 47.9 | 57.9 | 1 | 17.1771 | 24.5979 | 26.0475 | 65.1298 | 0 | 3.7917 | 93.2672 | 98.7634 | 98.7634 | 98.7634 | 306.3053 | 0.083746 | 0.083746 | 1.8054 | 2.2 | 0 | 3841.8612
34 | 33 | 27 | 42 | 3.75 | 4.125 | 16830 | 1.4 | 23562 | 1.2 | 1.3 | 0 | 3.1718 | 2.4359 | 10.1282 | 46.0767 | 52.0767 | 45.0333 | 49.0333 | 59.0333 | 1 | 16.374 | 23.4972 | 24.9816 | 67.5426 | 0 | 4.125 | 96.9261 | 103.0492 | 103.0492 | 103.0492 | 370.6294 | 0.083887 | 0.083887 | 1.8055 | 2.2 | 0 | 3787.2744
34 | 36 | 29 | 45 | 4.5 | 4.5 | 18360 | 1.4 | 25704 | 1.2 | 1.325 | 0 | 3.1006 | 2.3899 | 9.9371 | 46.9417 | 52.9417 | 45.8833 | 49.8833 | 59.8833 | 1 | 15.8081 | 22.7195 | 24.2247 | 71.1363 | 0 | 4.5 | 102.2376 | 109.011 | 109.011 | 109.011 | 441.0796 | 0.084045 | 0.084045 | 1.8056 | 2.2 | 0 | 3861.3412
34 | 39 | 32 | 49 | 4.75 | 4.875 | 19890 | 1.4 | 27846 | 1.2 | 1.3583 | 0 | 3.0098 | 2.3313 | 9.6933 | 48.095 | 54.095 | 47.0167 | 51.0167 | 61.0167 | 1 | 15.0981 | 21.7411 | 23.2678 | 73.6032 | 0 | 4.875 | 105.988 | 113.4306 | 113.4306 | 113.4306 | 517.6559 | 0.084204 | 0.084204 | 1.8057 | 2.2 | 0 | 3846.8206
34 | 42 | 34 | 53 | 5 | 5.25 | 21420 | 1.4 | 29988 | 1.2 | 1.3917 | 0 | 2.9234 | 2.2754 | 9.4611 | 49.2483 | 55.2483 | 48.15 | 52.15 | 62.15 | 1 | 14.435 | 20.8247 | 22.3666 | 75.7836 | 0 | 5.25 | 109.3294 | 117.4249 | 117.4249 | 117.4249 | 600.3584 | 0.084363 | 0.084363 | 1.8058 | 2.2 | 0 | 3835.2279
34 | 48 | 38 | 60 | 5.5 | 5.9167 | 24140 | 1.4 | 33796 | 1.2 | 1.45 | 0 | 2.7816 | 2.1839 | 9.0805 | 51.2667 | 57.2667 | 50.1333 | 54.1333 | 64.1333 | 1 | 13.3753 | 19.3546 | 20.911 | 79.137 | 0 | 5.9167 | 114.5148 | 123.7236 | 123.7236 | 123.7236 | 784.1415 | 0.084644 | 0.084644 | 1.806 | 2.2 | 0 | 3829.5001
34 | 54 | 43 | 68 | 6 | 6.6667 | 27200 | 1.4 | 38080 | 1.2 | 1.5167 | 0 | 2.633 | 2.0879 | 8.6813 | 53.5733 | 59.5733 | 52.4 | 56.4 | 66.4 | 1 | 12.3012 | 17.8575 | 19.4152 | 82.0081 | 0 | 6.6667 | 119.0499 | 129.4345 | 129.4345 | 129.4345 | 992.4291 | 0.084961 | 0.084961 | 1.8062 | 2.2 | 0 | 3817.4926
34 | 60 | 48 | 76 | 6.5 | 7.4167 | 30260 | 1.4 | 42364 | 1.2 | 1.5833 | 0 | 2.4968 | 2 | 8.3158 | 55.88 | 61.88 | 54.6667 | 58.6667 | 68.6667 | 1 | 11.3516 | 16.5276 | 18.0744 | 84.1913 | 0 | 7.4167 | 122.5796 | 134.0521 | 134.0521 | 134.0521 | 1225.2211 | 0.085279 | 0.085279 | 1.8064 | 2.2 | 0 | 3810.0648
34 | 66 | 53 | 83 | 7 | 8.0833 | 32980 | 1.4 | 46172 | 1.2 | 1.6417 | 0 | 2.3868 | 1.9289 | 8.0203 | 57.8983 | 63.8983 | 56.65 | 60.65 | 70.65 | 1 | 10.6082 | 15.4821 | 17.0122 | 85.7496 | 0 | 8.0833 | 125.1473 | 137.515 | 137.515 | 137.515 | 1482.5176 | 0.08556 | 0.08556 | 1.8066 | 2.2 | 0 | 3813.7174
34 | 72 | 58 | 91 | 7.5 | 8.8333 | 36040 | 1.4 | 50456 | 1.2 | 1.7083 | 0 | 2.2702 | 1.8537 | 7.7073 | 60.205 | 66.205 | 58.9167 | 62.9167 | 72.9167 | 1 | 9.8447 | 14.4044 | 15.909 | 86.9615 | 0 | 8.8333 | 127.2387 | 140.5297 | 140.5297 | 140.5297 | 1764.3184 | 0.085878 | 0.085878 | 1.8068 | 2.2 | 0 | 3811.2793
34 | 78 | 63 | 98 | 8 | 9.5 | 38760 | 1.4 | 54264 | 1.2 | 1.75 | 0 | 2.1962 | 1.8095 | 7.5238 | 61.6567 | 67.6567 | 60.3333 | 64.3333 | 74.3333 | 1 | 9.4073 | 13.7849 | 15.271 | 89.369 | 0 | 9.5 | 130.9568 | 145.0743 | 145.0743 | 145.0743 | 2070.6237 | 0.086159 | 0.086159 | 1.807 | 2.2 | 0 | 3817.4876
34 | 84 | 68 | 106 | 8.5 | 10.25 | 41820 | 1.4 | 58548 | 1.2 | 1.75 | 0 | 2.1733 | 1.8095 | 7.5238 | 61.6967 | 67.6967 | 60.3333 | 64.3333 | 74.3333 | 1 | 9.4017 | 13.7768 | 15.262 | 96.3675 | 0 | 10.25 | 141.2121 | 156.4351 | 156.4351 | 156.4351 | 2401.4334 | 0.086476 | 0.086476 | 1.8072 | 2.2 | 0 | 3818.0555
34 | 90 | 72 | 113 | 9 | 10.9167 | 44540 | 1.4 | 62356 | 1.2 | 1.75 | 0 | 2.1533 | 1.8095 | 7.5238 | 61.7317 | 67.7317 | 60.3333 | 64.3333 | 74.3333 | 1 | 9.3968 | 13.7697 | 15.2541 | 102.5822 | 0 | 10.9167 | 150.3189 | 166.5236 | 166.5236 | 166.5236 | 2756.7476 | 0.086758 | 0.086758 | 1.8074 | 2.2 | 0 | 3825.7947
34 | 96 | 77 | 121 | 9.5 | 11.6667 | 47600 | 1.4 | 66640 | 1.2 | 1.75 | 0 | 2.1305 | 1.8095 | 7.5238 | 61.7717 | 67.7717 | 60.3333 | 64.3333 | 74.3333 | 1 | 9.3913 | 13.7615 | 15.2451 | 109.5652 | 0 | 11.6667 | 160.5513 | 177.8592 | 177.8592 | 177.8592 | 3136.5661 | 0.087075 | 0.087075 | 1.8076 | 2.2 | 0 | 3828.3216
34 | 102 | 82 | 128 | 9.75 | 12.2917 | 50150 | 1.4 | 70210 | 1.2 | 1.75 | 0 | 2.1105 | 1.8095 | 7.5238 | 61.8067 | 67.8067 | 60.3333 | 64.3333 | 74.3333 | 1 | 9.3865 | 13.7544 | 15.2372 | 115.3752 | 0 | 12.2917 | 169.0649 | 187.2906 | 187.2906 | 187.2906 | 3540.8891 | 0.08734 | 0.08734 | 1.8078 | 2.2 | 0 | 3824.7222
34 | 108 | 87 | 136 | 10 | 13 | 53040 | 1.4 | 74256 | 1.2 | 1.75 | 0 | 2.0876 | 1.8095 | 7.5238 | 61.8467 | 67.8467 | 60.3333 | 64.3333 | 74.3333 | 1 | 9.3809 | 13.7463 | 15.2282 | 121.9519 | 0 | 13 | 178.7023 | 197.9668 | 197.9668 | 197.9668 | 3969.7165 | 0.087639 | 0.087639 | 1.8079 | 2.2 | 0 | 3817.738
34 | 114 | 92 | 143 | 10.5 | 13.6667 | 55760 | 1.4 | 78064 | 1.2 | 1.75 | 0 | 2.0676 | 1.8095 | 7.5238 | 61.8817 | 67.8817 | 60.3333 | 64.3333 | 74.3333 | 1 | 9.3761 | 13.7392 | 15.2204 | 128.1398 | 0 | 13.6667 | 187.7696 | 208.0117 | 208.0117 | 208.0117 | 4423.0483 | 0.087921 | 0.087921 | 1.8081 | 2.2 | 0 | 3828.2548
34 | 120 | 97 | 151 | 11 | 14.4167 | 58820 | 1.4 | 82348 | 1.2 | 1.75 | 0 | 2.0448 | 1.8095 | 7.5238 | 61.9217 | 67.9217 | 60.3333 | 64.3333 | 74.3333 | 1 | 9.3706 | 13.7311 | 15.2114 | 135.0922 | 0 | 14.4167 | 197.9574 | 219.2977 | 219.2977 | 219.2977 | 4900.8845 | 0.088238 | 0.088238 | 1.8083 | 2.2 | 0 | 3834.2827
34 | 132 | 106 | 166 | 12 | 15.8333 | 64600 | 1.4 | 90440 | 1.2 | 1.75 | 0 | 2.0019 | 1.8095 | 7.5238 | 61.9967 | 67.9967 | 60.3333 | 64.3333 | 74.3333 | 1 | 9.3602 | 13.716 | 15.1946 | 148.2036 | 0 | 15.8333 | 217.17 | 240.5816 | 240.5816 | 240.5816 | 5930.0703 | 0.088837 | 0.088837 | 1.8087 | 2.2 | 0 | 3851.5983
34 | 144 | 116 | 180 | 13 | 17.1667 | 70040 | 1.4 | 98056 | 1.2 | 1.75 | 0 | 1.9619 | 1.8095 | 7.5238 | 62.0667 | 68.0667 | 60.3333 | 64.3333 | 74.3333 | 1 | 9.3506 | 13.7019 | 15.179 | 160.5186 | 0 | 17.1667 | 235.2159 | 260.5728 | 260.5728 | 260.5728 | 7057.2737 | 0.089401 | 0.089401 | 1.8091 | 2.2 | 0 | 3873.4966
Fill Height (ft) | Equivalent Circular Size (in) | Rise (in) | Span (in) | Wall thickness (in) | Outside Span (ft) | Prism Load PL (lbs/ft) | Vertical Arching Factor (Fe) | Earth Load (We) (lbs/ft) | Multiple Presence Factor (mpf) | Live Load Distribution Factor (LLDF) | Dynamic Load Allowance (IM) | Depth where wheels overlap Hint-w | Depth where the tandem axles overlap Hint-d | Depth where single axles overlap with 14 ft. spacing Hint-s | Wheel Spread width Ww (ft) | Governing Spread Width (wheel or axle) (ft) | Single Axle Spread length (ft) | Tandem Axle Spread length (ft) | Double HS20 Axle Spread length (ft) | Axle Load Modifier | Single Axle Pressure (psf) | Tandem Axle Pressure (psf) | Double Single Axle Pressure (psf) | Live Load From Single Axle (lbs/ft) | Distance Between Tandem Prisms (ft) | Governing Length for Tandem Application | Live Load from Tandem Axle | Live Load from Two Single Axles (lbs/ft) | One or Two Single Axles Governing (lbs/ft) | Single Axle(s) or Tandem Axles Governing (lbs/ft) | Fluid Load (lbs/ft) | Initial (q) | Horizontal Load for Earth Load Bedding Factor (q) | Earth Load Bedding Factor (Bfe) | Live Load Bedding Factor (Bfll) | Live Load (lbs/ft) | D-Load (lbs/ft/ft)
35 | 18 | 14 | 23 | 2.75 | 2.375 | 9975 | 1.4 | 13965 | 1.2 | 1.15 | 0 | 3.6681 | 2.7536 | 11.4493 | 42.0317 | 48.0317 | 41.0833 | 45.0833 | 55.0833 | 1 | 19.4598 | 27.7082 | 29.0277 | 46.217 | 0 | 2.375 | 65.8069 | 68.9409 | 68.9409 | 68.9409 | 110.2699 | 0.083118 | 0.083118 | 1.805 | 2.4 | 0 | 4068.5094
35 | 24 | 19 | 30 | 3.25 | 3.0417 | 12775 | 1.4 | 17885 | 1.2 | 1.2 | 0 | 3.4861 | 2.6389 | 10.9722 | 43.8167 | 49.8167 | 42.8333 | 46.8333 | 56.8333 | 1 | 17.9959 | 25.7171 | 27.1259 | 54.7377 | 0 | 3.0417 | 78.2228 | 82.5078 | 82.5078 | 82.5078 | 196.0354 | 0.083392 | 0.083392 | 1.8052 | 2.2 | 0 | 4006.5027
35 | 27 | 22 | 34 | 3.5 | 3.4167 | 14350 | 1.4 | 20090 | 1.2 | 1.2333 | 0 | 3.3757 | 2.5676 | 10.6757 | 45.0033 | 51.0033 | 44 | 48 | 58 | 1 | 17.1112 | 24.5082 | 25.9618 | 58.4632 | 0 | 3.4167 | 83.7364 | 88.7028 | 88.7028 | 88.7028 | 248.1073 | 0.083546 | 0.083546 | 1.8053 | 2.2 | 0 | 3976.2237
35 | 30 | 24 | 38 | 3.75 | 3.7917 | 15925 | 1.4 | 22295 | 1.2 | 1.2667 | 0 | 3.2711 | 2.5 | 10.3947 | 46.19 | 52.19 | 45.1667 | 49.1667 | 59.1667 | 1 | 16.2902 | 23.3826 | 24.8712 | 61.7669 | 0 | 3.7917 | 88.6591 | 94.3033 | 94.3033 | 94.3033 | 306.3053 | 0.0837 | 0.0837 | 1.8054 | 2.2 | 0 | 3953.3468
35 | 33 | 27 | 42 | 3.75 | 4.125 | 17325 | 1.4 | 24255 | 1.2 | 1.3 | 0 | 3.1718 | 2.4359 | 10.1282 | 47.3767 | 53.3767 | 46.3333 | 50.3333 | 60.3333 | 1 | 15.527 | 22.3328 | 23.848 | 64.0487 | 0 | 4.125 | 92.123 | 98.3731 | 98.3731 | 98.3731 | 370.6294 | 0.083837 | 0.083837 | 1.8055 | 2.2 | 0 | 3897.01
35 | 36 | 29 | 45 | 4.5 | 4.5 | 18900 | 1.4 | 26460 | 1.2 | 1.325 | 0 | 3.1006 | 2.3899 | 9.9371 | 48.2667 | 54.2667 | 47.2083 | 51.2083 | 61.2083 | 1 | 14.9892 | 21.5912 | 23.1216 | 67.4515 | 0 | 4.5 | 97.1606 | 104.0471 | 104.0471 | 104.0471 | 441.0796 | 0.083991 | 0.083991 | 1.8056 | 2.2 | 0 | 3973.0723
35 | 39 | 32 | 49 | 4.75 | 4.875 | 20475 | 1.4 | 28665 | 1.2 | 1.3583 | 0 | 3.0098 | 2.3313 | 9.6933 | 49.4533 | 55.4533 | 48.375 | 52.375 | 62.375 | 1 | 14.3147 | 20.6585 | 22.2036 | 69.7842 | 0 | 4.875 | 100.7104 | 108.2425 | 108.2425 | 108.2425 | 517.6559 | 0.084145 | 0.084145 | 1.8057 | 2.2 | 0 | 3957.9818
35 | 42 | 34 | 53 | 5 | 5.25 | 22050 | 1.4 | 30870 | 1.2 | 1.3917 | 0 | 2.9234 | 2.2754 | 9.4611 | 50.64 | 56.64 | 49.5417 | 53.5417 | 63.5417 | 1 | 13.6848 | 19.785 | 21.3393 | 71.845 | 0 | 5.25 | 103.8713 | 112.0311 | 112.0311 | 112.0311 | 600.3584 | 0.084299 | 0.084299 | 1.8058 | 2.2 | 0 | 3945.9054
35 | 48 | 38 | 60 | 5.5 | 5.9167 | 24850 | 1.4 | 34790 | 1.2 | 1.45 | 0 | 2.7816 | 2.1839 | 9.0805 | 52.7167 | 58.7167 | 51.5833 | 55.5833 | 65.5833 | 1 | 12.6783 | 18.3842 | 19.9437 | 75.0132 | 0 | 5.9167 | 108.7733 | 118.0004 | 118.0004 | 118.0004 | 784.1415 | 0.084573 | 0.084573 | 1.8059 | 2.2 | 0 | 3939.6803
35 | 54 | 43 | 68 | 6 | 6.6667 | 28000 | 1.4 | 39200 | 1.2 | 1.5167 | 0 | 2.633 | 2.0879 | 8.6813 | 55.09 | 61.09 | 53.9167 | 57.9167 | 67.9167 | 1 | 11.6584 | 16.9581 | 18.5104 | 77.7225 | 0 | 6.6667 | 113.0541 | 123.4024 | 123.4024 | 123.4024 | 992.4291 | 0.084881 | 0.084881 | 1.8061 | 2.2 | 0 | 3927.0345
35 | 60 | 48 | 76 | 6.5 | 7.4167 | 31150 | 1.4 | 43610 | 1.2 | 1.5833 | 0 | 2.4968 | 2 | 8.3158 | 57.4633 | 63.4633 | 56.25 | 60.25 | 70.25 | 1 | 10.7569 | 15.6917 | 17.2263 | 79.7801 | 0 | 7.4167 | 116.3805 | 127.7617 | 127.7617 | 127.7617 | 1225.2211 | 0.085189 | 0.085189 | 1.8063 | 2.2 | 0 | 3919.1028
35 | 66 | 53 | 83 | 7 | 8.0833 | 33950 | 1.4 | 47530 | 1.2 | 1.6417 | 0 | 2.3868 | 1.9289 | 8.0203 | 59.54 | 65.54 | 58.2917 | 62.2917 | 72.2917 | 1 | 10.0512 | 14.6965 | 16.2094 | 81.2473 | 0 | 8.0833 | 118.797 | 131.0259 | 131.0259 | 131.0259 | 1482.5176 | 0.085463 | 0.085463 | 1.8065 | 2.2 | 0 | 3922.5347
35 | 72 | 58 | 91 | 7.5 | 8.8333 | 37100 | 1.4 | 51940 | 1.2 | 1.7083 | 0 | 2.2702 | 1.8537 | 7.7073 | 61.9133 | 67.9133 | 60.625 | 64.625 | 74.625 | 1 | 9.3266 | 13.6709 | 15.1538 | 82.3852 | 0 | 8.8333 | 120.7592 | 133.8587 | 133.8587 | 133.8587 | 1764.3184 | 0.085771 | 0.085771 | 1.8067 | 2.2 | 0 | 3919.7399
35 | 78 | 63 | 98 | 8 | 9.5 | 39900 | 1.4 | 55860 | 1.2 | 1.75 | 0 | 2.1962 | 1.8095 | 7.5238 | 63.4067 | 69.4067 | 62.0833 | 66.0833 | 76.0833 | 1 | 8.9116 | 13.0815 | 14.5436 | 84.6601 | 0 | 9.5 | 124.2744 | 138.1637 | 138.1637 | 138.1637 | 2070.6237 | 0.086045 | 0.086045 | 1.8069 | 2.2 | 0 | 3925.8029
35 | 84 | 68 | 106 | 8.5 | 10.25 | 43050 | 1.4 | 60270 | 1.2 | 1.75 | 0 | 2.1733 | 1.8095 | 7.5238 | 63.4467 | 69.4467 | 62.0833 | 66.0833 | 76.0833 | 1 | 8.9065 | 13.074 | 14.5352 | 91.2911 | 0 | 10.25 | 134.0083 | 148.9856 | 148.9856 | 148.9856 | 2401.4334 | 0.086353 | 0.086353 | 1.8071 | 2.2 | 0 | 3926.1028
35 | 90 | 72 | 113 | 9 | 10.9167 | 45850 | 1.4 | 64190 | 1.2 | 1.75 | 0 | 2.1533 | 1.8095 | 7.5238 | 63.4817 | 69.4817 | 62.0833 | 66.0833 | 76.0833 | 1 | 8.902 | 13.0674 | 14.5279 | 97.1798 | 0 | 10.9167 | 142.6524 | 158.5957 | 158.5957 | 158.5957 | 2756.7476 | 0.086626 | 0.086626 | 1.8073 | 2.2 | 0 | 3933.742
35 | 96 | 77 | 121 | 9.5 | 11.6667 | 49000 | 1.4 | 68600 | 1.2 | 1.75 | 0 | 2.1305 | 1.8095 | 7.5238 | 63.5217 | 69.5217 | 62.0833 | 66.0833 | 76.0833 | 1 | 8.8968 | 13.0599 | 14.5195 | 103.7965 | 0 | 11.6667 | 152.3652 | 169.3941 | 169.3941 | 169.3941 | 3136.5661 | 0.086935 | 0.086935 | 1.8075 | 2.2 | 0 | 3936.0588
35 | 102 | 82 | 128 | 9.75 | 12.2917 | 51625 | 1.4 | 72275 | 1.2 | 1.75 | 0 | 2.1105 | 1.8095 | 7.5238 | 63.5567 | 69.5567 | 62.0833 | 66.0833 | 76.0833 | 1 | 8.8924 | 13.0533 | 14.5122 | 109.302 | 0 | 12.2917 | 160.4469 | 178.379 | 178.379 | 178.379 | 3540.8891 | 0.087191 | 0.087191 | 1.8077 | 2.2 | 0 | 3932.0247
35 | 108 | 87 | 136 | 10 | 13 | 54600 | 1.4 | 76440 | 1.2 | 1.75 | 0 | 2.0876 | 1.8095 | 7.5238 | 63.5967 | 69.5967 | 62.0833 | 66.0833 | 76.0833 | 1 | 8.8873 | 13.0458 | 14.5038 | 115.5343 | 0 | 13 | 169.5955 | 188.55 | 188.55 | 188.55 | 3969.7165 | 0.087482 | 0.087482 | 1.8078 | 2.2 | 0 | 3924.5495
35 | 114 | 92 | 143 | 10.5 | 13.6667 | 57400 | 1.4 | 80360 | 1.2 | 1.75 | 0 | 2.0676 | 1.8095 | 7.5238 | 63.6317 | 69.6317 | 62.0833 | 66.0833 | 76.0833 | 1 | 8.8828 | 13.0392 | 14.4966 | 121.3981 | 0 | 13.6667 | 178.203 | 198.1196 | 198.1196 | 198.1196 | 4423.0483 | 0.087756 | 0.087756 | 1.808 | 2.2 | 0 | 3935.0485
35 | 120 | 97 | 151 | 11 | 14.4167 | 60550 | 1.4 | 84770 | 1.2 | 1.75 | 0 | 2.0448 | 1.8095 | 7.5238 | 63.6717 | 69.6717 | 62.0833 | 66.0833 | 76.0833 | 1 | 8.8777 | 13.0318 | 14.4882 | 127.9867 | 0 | 14.4167 | 187.8746 | 208.8721 | 208.8721 | 208.8721 | 4900.8845 | 0.088064 | 0.088064 | 1.8082 | 2.2 | 0 | 3940.9699
35 | 132 | 106 | 166 | 12 | 15.8333 | 66500 | 1.4 | 93100 | 1.2 | 1.75 | 0 | 2.0019 | 1.8095 | 7.5238 | 63.7467 | 69.7467 | 62.0833 | 66.0833 | 76.0833 | 1 | 8.8681 | 13.0177 | 14.4727 | 140.4123 | 0 | 15.8333 | 206.1143 | 229.1504 | 229.1504 | 229.1504 | 5930.0703 | 0.088646 | 0.088646 | 1.8086 | 2.2 | 0 | 3958.1843
35 | 144 | 116 | 180 | 13 | 17.1667 | 72100 | 1.4 | 100940 | 1.2 | 1.75 | 0 | 1.9619 | 1.8095 | 7.5238 | 63.8167 | 69.8167 | 62.0833 | 66.0833 | 76.0833 | 1 | 8.8593 | 13.0047 | 14.4581 | 152.0838 | 0 | 17.1667 | 223.2473 | 248.1982 | 248.1982 | 248.1982 | 7057.2737 | 0.089193 | 0.089193 | 1.809 | 2.2 | 0 | 3980.0733
Fill Height (ft) | Equivalent Circular Size (in) | Rise (in) | Span (in) | Wall thickness (in) | Outside Span (ft) | Prism Load PL (lbs/ft) | Vertical Arching Factor (Fe) | Earth Load (We) (lbs/ft) | Multiple Presence Factor (mpf) | Live Load Distribution Factor (LLDF) | Dynamic Load Allowance (IM) | Depth where wheels overlap Hint-w | Depth where the tandem axles overlap Hint-d | Depth where single axles overlap with 14 ft. spacing Hint-s | Wheel Spread width Ww (ft) | Governing Spread Width (wheel or axle) (ft) | Single Axle Spread length (ft) | Tandem Axle Spread length (ft) | Double HS20 Axle Spread length (ft) | Axle Load Modifier | Single Axle Pressure (psf) | Tandem Axle Pressure (psf) | Double Single Axle Pressure (psf) | Live Load From Single Axle (lbs/ft) | Distance Between Tandem Prisms (ft) | Governing Length for Tandem Application | Live Load from Tandem Axle | Live Load from Two Single Axles (lbs/ft) | One or Two Single Axles Governing (lbs/ft) | Single Axle(s) or Tandem Axles Governing (lbs/ft) | Fluid Load (lbs/ft) | Initial (q) | Horizontal Load for Earth Load Bedding Factor (q) | Earth Load Bedding Factor (Bfe) | Live Load Bedding Factor (Bfll) | Live Load (lbs/ft) | D-Load (lbs/ft/ft)
36 | 18 | 14 | 23 | 2.75 | 2.375 | 10260 | 1.4 | 14364 | 1.2 | 1.15 | 0 | 3.6681 | 2.7536 | 11.4493 | 43.1817 | 49.1817 | 42.2333 | 46.2333 | 56.2333 | 1 | 18.4873 | 26.3872 | 27.7692 | 43.9072 | 0 | 2.375 | 62.6695 | 65.952 | 65.952 | 65.952 | 110.2699 | 0.083091 | 0.083091 | 1.805 | 2.4 | 0 | 4183.8829
36 | 24 | 19 | 30 | 3.25 | 3.0417 | 13140 | 1.4 | 18396 | 1.2 | 1.2 | 0 | 3.4861 | 2.6389 | 10.9722 | 45.0167 | 51.0167 | 44.0333 | 48.0333 | 58.0333 | 1 | 17.0938 | 24.4848 | 25.9401 | 51.9935 | 0 | 3.0417 | 74.4746 | 78.9011 | 78.9011 | 78.9011 | 196.0354 | 0.083357 | 0.083357 | 1.8051 | 2.2 | 0 | 4119.7849
36 | 27 | 22 | 34 | 3.5 | 3.4167 | 14760 | 1.4 | 20664 | 1.2 | 1.2333 | 0 | 3.3757 | 2.5676 | 10.6757 | 46.2367 | 52.2367 | 45.2333 | 49.2333 | 59.2333 | 1 | 16.2516 | 23.3301 | 24.821 | 55.5264 | 0 | 3.4167 | 79.7112 | 84.8051 | 84.8051 | 84.8051 | 248.1073 | 0.083507 | 0.083507 | 1.8052 | 2.2 | 0 | 4088.5019
36 | 30 | 24 | 38 | 3.75 | 3.7917 | 16380 | 1.4 | 22932 | 1.2 | 1.2667 | 0 | 3.2711 | 2.5 | 10.3947 | 47.4567 | 53.4567 | 46.4333 | 50.4333 | 60.4333 | 1 | 15.4703 | 22.2552 | 23.7729 | 58.6583 | 0 | 3.7917 | 84.3843 | 90.139 | 90.139 | 90.139 | 306.3053 | 0.083657 | 0.083657 | 1.8053 | 2.2 | 0 | 4064.8324
36 | 33 | 27 | 42 | 3.75 | 4.125 | 17820 | 1.4 | 24948 | 1.2 | 1.3 | 0 | 3.1718 | 2.4359 | 10.1282 | 48.6767 | 54.6767 | 47.6333 | 51.6333 | 61.6333 | 1 | 14.7441 | 21.2529 | 22.79 | 60.8194 | 0 | 4.125 | 87.6684 | 94.0086 | 94.0086 | 94.0086 | 370.6294 | 0.08379 | 0.08379 | 1.8054 | 2.2 | 0 | 4006.7456
36 | 36 | 29 | 45 | 4.5 | 4.5 | 19440 | 1.4 | 27216 | 1.2 | 1.325 | 0 | 3.1006 | 2.3899 | 9.9371 | 49.5917 | 55.5917 | 48.5333 | 52.5333 | 62.5333 | 1 | 14.2325 | 20.545 | 22.0922 | 64.0463 | 0 | 4.5 | 92.4526 | 99.4151 | 99.4151 | 99.4151 | 441.0796 | 0.08394 | 0.08394 | 1.8055 | 2.2 | 0 | 4084.8032
36 | 39 | 32 | 49 | 4.75 | 4.875 | 21060 | 1.4 | 29484 | 1.2 | 1.3583 | 0 | 3.0098 | 2.3313 | 9.6933 | 50.8117 | 56.8117 | 49.7333 | 53.7333 | 63.7333 | 1 | 13.5908 | 19.6549 | 21.2108 | 66.2553 | 0 | 4.875 | 95.8174 | 103.4027 | 103.4027 | 103.4027 | 517.6559 | 0.084089 | 0.084089 | 1.8056 | 2.2 | 0 | 4069.1429
36 | 42 | 34 | 53 | 5 | 5.25 | 22680 | 1.4 | 31752 | 1.2 | 1.3917 | 0 | 2.9234 | 2.2754 | 9.4611 | 52.0317 | 58.0317 | 50.9333 | 54.9333 | 64.9333 | 1 | 12.9916 | 18.8213 | 20.3811 | 68.2061 | 0 | 5.25 | 98.812 | 107.001 | 107.001 | 107.001 | 600.3584 | 0.084239 | 0.084239 | 1.8057 | 2.2 | 0 | 4056.5827
36 | 48 | 38 | 60 | 5.5 | 5.9167 | 25560 | 1.4 | 35784 | 1.2 | 1.45 | 0 | 2.7816 | 2.1839 | 9.0805 | 54.1667 | 60.1667 | 53.0333 | 57.0333 | 67.0333 | 1 | 12.0345 | 17.485 | 19.0421 | 71.2038 | 0 | 5.9167 | 103.4531 | 112.6657 | 112.6657 | 112.6657 | 784.1415 | 0.084505 | 0.084505 | 1.8059 | 2.2 | 0 | 4049.8604
36 | 54 | 43 | 68 | 6 | 6.6667 | 28800 | 1.4 | 40320 | 1.2 | 1.5167 | 0 | 2.633 | 2.0879 | 8.6813 | 56.6067 | 62.6067 | 55.4333 | 59.4333 | 69.4333 | 1 | 11.0647 | 16.125 | 17.6674 | 73.7647 | 0 | 6.6667 | 107.5002 | 117.7827 | 117.7827 | 117.7827 | 992.4291 | 0.084805 | 0.084805 | 1.8061 | 2.2 | 0 | 4036.5762
36 | 60 | 48 | 76 | 6.5 | 7.4167 | 32040 | 1.4 | 44856 | 1.2 | 1.5833 | 0 | 2.4968 | 2 | 8.3158 | 59.0467 | 65.0467 | 57.8333 | 61.8333 | 71.8333 | 1 | 10.2077 | 14.9178 | 16.4365 | 75.7071 | 0 | 7.4167 | 110.64 | 121.9043 | 121.9043 | 121.9043 | 1225.2211 | 0.085104 | 0.085104 | 1.8063 | 2.2 | 0 | 4028.1407
36 | 66 | 53 | 83 | 7 | 8.0833 | 34920 | 1.4 | 48888 | 1.2 | 1.6417 | 0 | 2.3868 | 1.9289 | 8.0203 | 61.1817 | 67.1817 | 59.9333 | 63.9333 | 73.9333 | 1 | 9.537 | 13.9693 | 15.4622 | 77.0908 | 0 | 8.0833 | 112.9181 | 124.9858 | 124.9858 | 124.9858 | 1482.5176 | 0.085371 | 0.085371 | 1.8065 | 2.2 | 0 | 4031.3518
36 | 72 | 58 | 91 | 7.5 | 8.8333 | 38160 | 1.4 | 53424 | 1.2 | 1.7083 | 0 | 2.2702 | 1.8537 | 7.7073 | 63.6217 | 69.6217 | 62.3333 | 66.3333 | 76.3333 | 1 | 8.8484 | 12.992 | 14.4512 | 78.1612 | 0 | 8.8333 | 114.7624 | 127.6519 | 127.6519 | 127.6519 | 1764.3184 | 0.08567 | 0.08567 | 1.8067 | 2.2 | 0 | 4028.2002
36 | 78 | 63 | 98 | 8 | 9.5 | 41040 | 1.4 | 57456 | 1.2 | 1.75 | 0 | 2.1962 | 1.8095 | 7.5238 | 65.1567 | 71.1567 | 63.8333 | 67.8333 | 77.8333 | 1 | 8.4541 | 12.4306 | 13.8669 | 80.3141 | 0 | 9.5 | 118.0908 | 131.7357 | 131.7357 | 131.7357 | 2070.6237 | 0.085936 | 0.085936 | 1.8068 | 2.2 | 0 | 4034.1179
36 | 84 | 68 | 106 | 8.5 | 10.25 | 44280 | 1.4 | 61992 | 1.2 | 1.75 | 0 | 2.1733 | 1.8095 | 7.5238 | 65.1967 | 71.1967 | 63.8333 | 67.8333 | 77.8333 | 1 | 8.4494 | 12.4236 | 13.8591 | 86.606 | 0 | 10.25 | 127.3422 | 142.0561 | 142.0561 | 142.0561 | 2401.4334 | 0.086236 | 0.086236 | 1.807 | 2.2 | 0 | 4034.1498
36 | 90 | 72 | 113 | 9 | 10.9167 | 47160 | 1.4 | 66024 | 1.2 | 1.75 | 0 | 2.1533 | 1.8095 | 7.5238 | 65.2317 | 71.2317 | 63.8333 | 67.8333 | 77.8333 | 1 | 8.4452 | 12.4175 | 13.8523 | 92.1936 | 0 | 10.9167 | 135.558 | 151.2211 | 151.2211 | 151.2211 | 2756.7476 | 0.086502 | 0.086502 | 1.8072 | 2.2 | 0 | 4041.6888
36 | 96 | 77 | 121 | 9.5 | 11.6667 | 50400 | 1.4 | 70560 | 1.2 | 1.75 | 0 | 2.1305 | 1.8095 | 7.5238 | 65.2717 | 71.2717 | 63.8333 | 67.8333 | 77.8333 | 1 | 8.4405 | 12.4106 | 13.8445 | 98.4722 | 0 | 11.6667 | 144.7898 | 161.5197 | 161.5197 | 161.5197 | 3136.5661 | 0.086801 | 0.086801 | 1.8074 | 2.2 | 0 | 4043.7956
36 | 102 | 82 | 128 | 9.75 | 12.2917 | 53100 | 1.4 | 74340 | 1.2 | 1.75 | 0 | 2.1105 | 1.8095 | 7.5238 | 65.3067 | 71.3067 | 63.8333 | 67.8333 | 77.8333 | 1 | 8.4363 | 12.4045 | 13.8377 | 103.6966 | 0 | 12.2917 | 152.4715 | 170.089 | 170.089 | 170.089 | 3540.8891 | 0.087051 | 0.087051 | 1.8076 | 2.2 | 0 | 4039.3266
36 | 108 | 87 | 136 | 10 | 13 | 56160 | 1.4 | 78624 | 1.2 | 1.75 | 0 | 2.0876 | 1.8095 | 7.5238 | 65.3467 | 71.3467 | 63.8333 | 67.8333 | 77.8333 | 1 | 8.4316 | 12.3975 | 13.83 | 109.6108 | 0 | 13 | 161.1676 | 179.7899 | 179.7899 | 179.7899 | 3969.7165 | 0.087334 | 0.087334 | 1.8077 | 2.2 | 0 | 4031.3605
36 | 114 | 92 | 143 | 10.5 | 13.6667 | 59040 | 1.4 | 82656 | 1.2 | 1.75 | 0 | 2.0676 | 1.8095 | 7.5238 | 65.3817 | 71.3817 | 63.8333 | 67.8333 | 77.8333 | 1 | 8.4275 | 12.3914 | 13.8232 | 115.1754 | 0 | 13.6667 | 169.3495 | 188.9172 | 188.9172 | 188.9172 | 4423.0483 | 0.0876 | 0.0876 | 1.8079 | 2.2 | 0 | 4041.8414
36 | 120 | 97 | 151 | 11 | 14.4167 | 62280 | 1.4 | 87192 | 1.2 | 1.75 | 0 | 2.0448 | 1.8095 | 7.5238 | 65.4217 | 71.4217 | 63.8333 | 67.8333 | 77.8333 | 1 | 8.4227 | 12.3845 | 13.8155 | 121.4279 | 0 | 14.4167 | 178.5431 | 199.173 | 199.173 | 199.173 | 4900.8845 | 0.0879 | 0.0879 | 1.8081 | 2.2 | 0 | 4047.6563
36 | 132 | 106 | 166 | 12 | 15.8333 | 68400 | 1.4 | 95760 | 1.2 | 1.75 | 0 | 2.0019 | 1.8095 | 7.5238 | 65.4967 | 71.4967 | 63.8333 | 67.8333 | 77.8333 | 1 | 8.4139 | 12.3715 | 13.801 | 133.2203 | 0 | 15.8333 | 195.8821 | 218.5155 | 218.5155 | 218.5155 | 5930.0703 | 0.088465 | 0.088465 | 1.8085 | 2.2 | 0 | 4064.7694
36 | 144 | 116 | 180 | 13 | 17.1667 | 74160 | 1.4 | 103824 | 1.2 | 1.75 | 0 | 1.9619 | 1.8095 | 7.5238 | 65.5667 | 71.5667 | 63.8333 | 67.8333 | 77.8333 | 1 | 8.4057 | 12.3594 | 13.7875 | 144.2975 | 0 | 17.1667 | 212.1697 | 236.685 | 236.685 | 236.685 | 7057.2737 | 0.088998 | 0.088998 | 1.8088 | 2.2 | 0 | 4086.6489
Fill Height (ft) | Equivalent Circular Size (in) | Rise (in) | Span (in) | Wall thickness (in) | Outside Span (ft) | Prism Load PL (lbs/ft) | Vertical Arching Factor (Fe) | Earth Load (We) (lbs/ft) | Multiple Presence Factor (mpf) | Live Load Distribution Factor (LLDF) | Dynamic Load Allowance (IM) | Depth where wheels overlap Hint-w | Depth where the tandem axles overlap Hint-d | Depth where single axles overlap with 14 ft. spacing Hint-s | Wheel Spread width Ww (ft) | Governing Spread Width (wheel or axle) (ft) | Single Axle Spread length (ft) | Tandem Axle Spread length (ft) | Double HS20 Axle Spread length (ft) | Axle Load Modifier | Single Axle Pressure (psf) | Tandem Axle Pressure (psf) | Double Single Axle Pressure (psf) | Live Load From Single Axle (lbs/ft) | Distance Between Tandem Prisms (ft) | Governing Length for Tandem Application | Live Load from Tandem Axle | Live Load from Two Single Axles (lbs/ft) | One or Two Single Axles Governing (lbs/ft) | Single Axle(s) or Tandem Axles Governing (lbs/ft) | Fluid Load (lbs/ft) | Initial (q) | Horizontal Load for Earth Load Bedding Factor (q) | Earth Load Bedding Factor (Bfe) | Live Load Bedding Factor (Bfll) | Live Load (lbs/ft) | D-Load (lbs/ft/ft)
37 | 18 | 14 | 23 | 2.75 | 2.375 | 10545 | 1.4 | 14763 | 1.2 | 1.15 | 0 | 3.6681 | 2.7536 | 11.4493 | 44.3317 | 50.3317 | 43.3833 | 47.3833 | 57.3833 | 1 | 17.586 | 25.1585 | 26.591 | 41.7667 | 0 | 2.375 | 59.7514 | 63.1535 | 63.1535 | 63.1535 | 110.2699 | 0.083066 | 0.083066 | 1.805 | 2.4 | 0 | 4299.2563
37 | 24 | 19 | 30 | 3.25 | 3.0417 | 13505 | 1.4 | 18907 | 1.2 | 1.2 | 0 | 3.4861 | 2.6389 | 10.9722 | 46.2167 | 52.2167 | 45.2333 | 49.2333 | 59.2333 | 1 | 16.2579 | 23.339 | 24.8305 | 49.451 | 0 | 3.0417 | 70.9896 | 75.5262 | 75.5262 | 75.5262 | 196.0354 | 0.083325 | 0.083325 | 1.8051 | 2.2 | 0 | 4233.067
37 | 27 | 22 | 34 | 3.5 | 3.4167 | 15170 | 1.4 | 21238 | 1.2 | 1.2333 | 0 | 3.3757 | 2.5676 | 10.6757 | 47.47 | 53.47 | 46.4667 | 50.4667 | 60.4667 | 1 | 15.4554 | 22.235 | 23.7539 | 52.8059 | 0 | 3.4167 | 75.9695 | 81.1592 | 81.1592 | 81.1592 | 248.1073 | 0.08347 | 0.08347 | 1.8052 | 2.2 | 0 | 4200.78
37 | 30 | 24 | 38 | 3.75 | 3.7917 | 16835 | 1.4 | 23569 | 1.2 | 1.2667 | 0 | 3.2711 | 2.5 | 10.3947 | 48.7233 | 54.7233 | 47.7 | 51.7 | 61.7 | 1 | 14.7109 | 21.2074 | 22.7459 | 55.779 | 0 | 3.7917 | 80.4115 | 86.2449 | 86.2449 | 86.2449 | 306.3053 | 0.083616 | 0.083616 | 1.8053 | 2.2 | 0 | 4176.318
37 | 33 | 27 | 42 | 3.75 | 4.125 | 18315 | 1.4 | 25641 | 1.2 | 1.3 | 0 | 3.1718 | 2.4359 | 10.1282 | 49.9767 | 55.9767 | 48.9333 | 52.9333 | 62.9333 | 1 | 14.0191 | 20.2495 | 21.8009 | 57.8287 | 0 | 4.125 | 83.5293 | 89.9285 | 89.9285 | 89.9285 | 370.6294 | 0.083745 | 0.083745 | 1.8054 | 2.2 | 0 | 4116.4812
37 | 36 | 29 | 45 | 4.5 | 4.5 | 19980 | 1.4 | 27972 | 1.2 | 1.325 | 0 | 3.1006 | 2.3899 | 9.9371 | 50.9167 | 56.9167 | 49.8583 | 53.8583 | 63.8583 | 1 | 13.5318 | 19.5731 | 21.1302 | 60.8929 | 0 | 4.5 | 88.0788 | 95.086 | 95.086 | 95.086 | 441.0796 | 0.083891 | 0.083891 | 1.8055 | 2.2 | 0 | 4196.5342
37 | 39 | 32 | 49 | 4.75 | 4.875 | 21645 | 1.4 | 30303 | 1.2 | 1.3583 | 0 | 3.0098 | 2.3313 | 9.6933 | 52.17 | 58.17 | 51.0917 | 55.0917 | 65.0917 | 1 | 12.9206 | 18.7226 | 20.2832 | 62.9878 | 0 | 4.875 | 91.2727 | 98.8807 | 98.8807 | 98.8807 | 517.6559 | 0.084037 | 0.084037 | 1.8056 | 2.2 | 0 | 4180.304
37 | 42 | 34 | 53 | 5 | 5.25 | 23310 | 1.4 | 32634 | 1.2 | 1.3917 | 0 | 2.9234 | 2.2754 | 9.4611 | 53.4233 | 59.4233 | 52.325 | 56.325 | 66.325 | 1 | 12.3499 | 17.9264 | 19.4862 | 64.8372 | 0 | 5.25 | 94.1136 | 102.3025 | 102.3025 | 102.3025 | 600.3584 | 0.084183 | 0.084183 | 1.8057 | 2.2 | 0 | 4167.26
37 | 48 | 38 | 60 | 5.5 | 5.9167 | 26270 | 1.4 | 36778 | 1.2 | 1.45 | 0 | 2.7816 | 2.1839 | 9.0805 | 55.6167 | 61.6167 | 54.4833 | 58.4833 | 68.4833 | 1 | 11.4385 | 16.6503 | 18.2003 | 67.6778 | 0 | 5.9167 | 98.514 | 107.685 | 107.685 | 107.685 | 784.1415 | 0.084442 | 0.084442 | 1.8059 | 2.2 | 0 | 4160.0404
37 | 54 | 43 | 68 | 6 | 6.6667 | 29600 | 1.4 | 41440 | 1.2 | 1.5167 | 0 | 2.633 | 2.0879 | 8.6813 | 58.1233 | 64.1233 | 56.95 | 60.95 | 70.95 | 1 | 10.5153 | 15.3519 | 16.8808 | 70.102 | 0 | 6.6667 | 102.3458 | 112.5386 | 112.5386 | 112.5386 | 992.4291 | 0.084733 | 0.084733 | 1.806 | 2.2 | 0 | 4146.1177
37 | 60 | 48 | 76 | 6.5 | 7.4167 | 32930 | 1.4 | 46102 | 1.2 | 1.5833 | 0 | 2.4968 | 2 | 8.3158 | 60.63 | 66.63 | 59.4167 | 63.4167 | 73.4167 | 1 | 9.6996 | 14.1997 | 15.6999 | 71.9386 | 0 | 7.4167 | 105.3142 | 116.4409 | 116.4409 | 116.4409 | 1225.2211 | 0.085024 | 0.085024 | 1.8062 | 2.2 | 0 | 4137.1783
37 | 66 | 53 | 83 | 7 | 8.0833 | 35890 | 1.4 | 50246 | 1.2 | 1.6417 | 0 | 2.3868 | 1.9289 | 8.0203 | 62.8233 | 68.8233 | 61.575 | 65.575 | 75.575 | 1 | 9.0613 | 13.2947 | 14.7655 | 73.2456 | 0 | 8.0833 | 107.4652 | 119.3542 | 119.3542 | 119.3542 | 1482.5176 | 0.085283 | 0.085283 | 1.8064 | 2.2 | 0 | 4140.1687
37 | 72 | 58 | 91 | 7.5 | 8.8333 | 39220 | 1.4 | 54908 | 1.2 | 1.7083 | 0 | 2.2702 | 1.8537 | 7.7073 | 65.33 | 71.33 | 64.0417 | 68.0417 | 78.0417 | 1 | 8.4061 | 12.3624 | 13.7963 | 74.2542 | 0 | 8.8333 | 109.2015 | 121.8673 | 121.8673 | 121.8673 | 1764.3184 | 0.085575 | 0.085575 | 1.8066 | 2.2 | 0 | 4136.6603
37 | 78 | 63 | 98 | 8 | 9.5 | 42180 | 1.4 | 59052 | 1.2 | 1.75 | 0 | 2.1962 | 1.8095 | 7.5238 | 66.9067 | 72.9067 | 65.5833 | 69.5833 | 79.5833 | 1 | 8.031 | 11.8271 | 13.2365 | 76.2947 | 0 | 9.5 | 112.3576 | 125.7464 | 125.7464 | 125.7464 | 2070.6237 | 0.085834 | 0.085834 | 1.8068 | 2.2 | 0 | 4142.4326
37 | 84 | 68 | 106 | 8.5 | 10.25 | 45510 | 1.4 | 63714 | 1.2 | 1.75 | 0 | 2.1733 | 1.8095 | 7.5238 | 66.9467 | 72.9467 | 65.5833 | 69.5833 | 79.5833 | 1 | 8.0266 | 11.8206 | 13.2292 | 82.2728 | 0 | 10.25 | 121.1614 | 135.5993 | 135.5993 | 135.5993 | 2401.4334 | 0.086125 | 0.086125 | 1.807 | 2.2 | 0 | 4142.1964
37 | 90 | 72 | 113 | 9 | 10.9167 | 48470 | 1.4 | 67858 | 1.2 | 1.75 | 0 | 2.1533 | 1.8095 | 7.5238 | 66.9817 | 72.9817 | 65.5833 | 69.5833 | 79.5833 | 1 | 8.0228 | 11.815 | 13.2229 | 87.5818 | 0 | 10.9167 | 128.98 | 144.3495 | 144.3495 | 144.3495 | 2756.7476 | 0.086384 | 0.086384 | 1.8071 | 2.2 | 0 | 4149.6353
37 | 96 | 77 | 121 | 9.5 | 11.6667 | 51800 | 1.4 | 72520 | 1.2 | 1.75 | 0 | 2.1305 | 1.8095 | 7.5238 | 67.0217 | 73.0217 | 65.5833 | 69.5833 | 79.5833 | 1 | 8.0184 | 11.8085 | 13.2156 | 93.5476 | 0 | 11.6667 | 137.7657 | 154.1822 | 154.1822 | 154.1822 | 3136.5661 | 0.086676 | 0.086676 | 1.8073 | 2.2 | 0 | 4151.5319
37 | 102 | 82 | 128 | 9.75 | 12.2917 | 54575 | 1.4 | 76405 | 1.2 | 1.75 | 0 | 2.1105 | 1.8095 | 7.5238 | 67.0567 | 73.0567 | 65.5833 | 69.5833 | 79.5833 | 1 | 8.0145 | 11.8028 | 13.2093 | 98.5119 | 0 | 12.2917 | 145.0765 | 162.3641 | 162.3641 | 162.3641 | 3540.8891 | 0.086918 | 0.086918 | 1.8075 | 2.2 | 0 | 4146.628
37 | 108 | 87 | 136 | 10 | 13 | 57720 | 1.4 | 80808 | 1.2 | 1.75 | 0 | 2.0876 | 1.8095 | 7.5238 | 67.0967 | 73.0967 | 65.5833 | 69.5833 | 79.5833 | 1 | 8.0101 | 11.7964 | 13.2021 | 104.1318 | 0 | 13 | 153.3528 | 171.6267 | 171.6267 | 171.6267 | 3969.7165 | 0.087194 | 0.087194 | 1.8077 | 2.2 | 0 | 4138.1708
37 | 114 | 92 | 143 | 10.5 | 13.6667 | 60680 | 1.4 | 84952 | 1.2 | 1.75 | 0 | 2.0676 | 1.8095 | 7.5238 | 67.1317 | 73.1317 | 65.5833 | 69.5833 | 79.5833 | 1 | 8.0063 | 11.7907 | 13.1957 | 109.4195 | 0 | 13.6667 | 161.1399 | 180.3417 | 180.3417 | 180.3417 | 4423.0483 | 0.087453 | 0.087453 | 1.8078 | 2.2 | 0 | 4148.6338
37 | 120 | 97 | 151 | 11 | 14.4167 | 64010 | 1.4 | 89614 | 1.2 | 1.75 | 0 | 2.0448 | 1.8095 | 7.5238 | 67.1717 | 73.1717 | 65.5833 | 69.5833 | 79.5833 | 1 | 8.0019 | 11.7843 | 13.1885 | 115.3612 | 0 | 14.4167 | 169.89 | 190.1345 | 190.1345 | 190.1345 | 4900.8845 | 0.087744 | 0.087744 | 1.808 | 2.2 | 0 | 4154.342
37 | 132 | 106 | 166 | 12 | 15.8333 | 70300 | 1.4 | 98420 | 1.2 | 1.75 | 0 | 2.0019 | 1.8095 | 7.5238 | 67.2467 | 73.2467 | 65.5833 | 69.5833 | 79.5833 | 1 | 7.9937 | 11.7722 | 13.175 | 126.5675 | 0 | 15.8333 | 186.3934 | 208.6045 | 208.6045 | 208.6045 | 5930.0703 | 0.088294 | 0.088294 | 1.8084 | 2.2 | 0 | 4171.3536
37 | 144 | 116 | 180 | 13 | 17.1667 | 76220 | 1.4 | 106708 | 1.2 | 1.75 | 0 | 1.9619 | 1.8095 | 7.5238 | 67.3167 | 73.3167 | 65.5833 | 69.5833 | 79.5833 | 1 | 7.9861 | 11.761 | 13.1624 | 137.0948 | 0 | 17.1667 | 201.8967 | 225.9552 | 225.9552 | 225.9552 | 7057.2737 | 0.088812 | 0.088812 | 1.8087 | 2.2 | 0 | 4193.2234
Fill Height (ft) | Equivalent Circular Size (in) | Rise (in) | Span (in) | Wall thickness (in) | Outside Span (ft) | Prism Load PL (lbs/ft) | Vertical Arching Factor (Fe) | Earth Load (We) (lbs/ft) | Multiple Presence Factor (mpf) | Live Load Distribution Factor (LLDF) | Dynamic Load Allowance (IM) | Depth where wheels overlap Hint-w | Depth where the tandem axles overlap Hint-d | Depth where single axles overlap with 14 ft. spacing Hint-s | Wheel Spread width Ww (ft) | Governing Spread Width (wheel or axle) (ft) | Single Axle Spread length (ft) | Tandem Axle Spread length (ft) | Double HS20 Axle Spread length (ft) | Axle Load Modifier | Single Axle Pressure (psf) | Tandem Axle Pressure (psf) | Double Single Axle Pressure (psf) | Live Load From Single Axle (lbs/ft) | Distance Between Tandem Prisms (ft) | Governing Length for Tandem Application | Live Load from Tandem Axle | Live Load from Two Single Axles (lbs/ft) | One or Two Single Axles Governing (lbs/ft) | Single Axle(s) or Tandem Axles Governing (lbs/ft) | Fluid Load (lbs/ft) | Initial (q) | Horizontal Load for Earth Load Bedding Factor (q) | Earth Load Bedding Factor (Bfe) | Live Load Bedding Factor (Bfll) | Live Load (lbs/ft) | D-Load (lbs/ft/ft)
38 | 18 | 14 | 23 | 2.75 | 2.375 | 10830 | 1.4 | 15162 | 1.2 | 1.15 | 0 | 3.6681 | 2.7536 | 11.4493 | 45.4817 | 51.4817 | 44.5333 | 48.5333 | 58.5333 | 1 | 16.7492 | 24.0137 | 25.4862 | 39.7793 | 0 | 2.375 | 57.0325 | 60.5298 | 60.5298 | 60.5298 | 110.2699 | 0.083041 | 0.083041 | 1.8049 | 2.4 | 0 | 4414.6297
38 | 24 | 19 | 30 | 3.25 | 3.0417 | 13870 | 1.4 | 19418 | 1.2 | 1.2 | 0 | 3.4861 | 2.6389 | 10.9722 | 47.4167 | 53.4167 | 46.4333 | 50.4333 | 60.4333 | 1 | 15.4819 | 22.2719 | 23.7907 | 47.0908 | 0 | 3.0417 | 67.7436 | 72.3635 | 72.3635 | 72.3635 | 196.0354 | 0.083293 | 0.083293 | 1.8051 | 2.2 | 0 | 4346.349
38 | 27 | 22 | 34 | 3.5 | 3.4167 | 15580 | 1.4 | 21812 | 1.2 | 1.2333 | 0 | 3.3757 | 2.5676 | 10.6757 | 48.7033 | 54.7033 | 47.7 | 51.7 | 61.7 | 1 | 14.7163 | 21.2152 | 22.7542 | 50.2807 | 0 | 3.4167 | 72.4852 | 77.7436 | 77.7436 | 77.7436 | 248.1073 | 0.083435 | 0.083435 | 1.8052 | 2.2 | 0 | 4313.0581
38 | 30 | 24 | 38 | 3.75 | 3.7917 | 17290 | 1.4 | 24206 | 1.2 | 1.2667 | 0 | 3.2711 | 2.5 | 10.3947 | 49.99 | 55.99 | 48.9667 | 52.9667 | 62.9667 | 1 | 14.0062 | 20.232 | 21.7841 | 53.1068 | 0 | 3.7917 | 76.7129 | 82.5981 | 82.5981 | 82.5981 | 306.3053 | 0.083577 | 0.083577 | 1.8053 | 2.2 | 0 | 4287.8035
38 | 33 | 27 | 42 | 3.75 | 4.125 | 18810 | 1.4 | 26334 | 1.2 | 1.3 | 0 | 3.1718 | 2.4359 | 10.1282 | 51.2767 | 57.2767 | 50.2333 | 54.2333 | 64.2333 | 1 | 13.3463 | 19.3156 | 20.8748 | 55.0536 | 0 | 4.125 | 79.6767 | 86.1087 | 86.1087 | 86.1087 | 370.6294 | 0.083703 | 0.083703 | 1.8054 | 2.2 | 0 | 4226.2167
38 | 36 | 29 | 45 | 4.5 | 4.5 | 20520 | 1.4 | 28728 | 1.2 | 1.325 | 0 | 3.1006 | 2.3899 | 9.9371 | 52.2417 | 58.2417 | 51.1833 | 55.1833 | 65.1833 | 1 | 12.8816 | 18.6685 | 20.2298 | 57.9671 | 0 | 4.5 | 84.0083 | 91.0339 | 91.0339 | 91.0339 | 441.0796 | 0.083845 | 0.083845 | 1.8055 | 2.2 | 0 | 4308.265
38 | 39 | 32 | 49 | 4.75 | 4.875 | 22230 | 1.4 | 31122 | 1.2 | 1.3583 | 0 | 3.0098 | 2.3313 | 9.6933 | 53.5283 | 59.5283 | 52.45 | 56.45 | 66.45 | 1 | 12.2988 | 17.8552 | 19.4152 | 59.9565 | 0 | 4.875 | 87.0439 | 94.6492 | 94.6492 | 94.6492 | 517.6559 | 0.083987 | 0.083987 | 1.8056 | 2.2 | 0 | 4291.465
38 | 42 | 34 | 53 | 5 | 5.25 | 23940 | 1.4 | 33516 | 1.2 | 1.3917 | 0 | 2.9234 | 2.2754 | 9.4611 | 54.815 | 60.815 | 53.7167 | 57.7167 | 67.7167 | 1 | 11.7547 | 17.0938 | 18.649 | 61.7122 | 0 | 5.25 | 89.7426 | 97.9071 | 97.9071 | 97.9071 | 600.3584 | 0.084129 | 0.084129 | 1.8057 | 2.2 | 0 | 4277.9372
38 | 48 | 38 | 60 | 5.5 | 5.9167 | 26980 | 1.4 | 37772 | 1.2 | 1.45 | 0 | 2.7816 | 2.1839 | 9.0805 | 57.0667 | 63.0667 | 55.9333 | 59.9333 | 69.9333 | 1 | 10.8858 | 15.8739 | 17.4131 | 64.4077 | 0 | 5.9167 | 93.9204 | 103.0278 | 103.0278 | 103.0278 | 784.1415 | 0.084381 | 0.084381 | 1.8058 | 2.2 | 0 | 4270.2203
38 | 54 | 43 | 68 | 6 | 6.6667 | 30400 | 1.4 | 42560 | 1.2 | 1.5167 | 0 | 2.633 | 2.0879 | 8.6813 | 59.64 | 65.64 | 58.4667 | 62.4667 | 72.4667 | 1 | 10.0059 | 14.633 | 16.1456 | 66.7057 | 0 | 6.6667 | 97.5536 | 107.6374 | 107.6374 | 107.6374 | 992.4291 | 0.084665 | 0.084665 | 1.806 | 2.2 | 0 | 4255.6591
38 | 60 | 48 | 76 | 6.5 | 7.4167 | 33820 | 1.4 | 47348 | 1.2 | 1.5833 | 0 | 2.4968 | 2 | 8.3158 | 62.2133 | 68.2133 | 61 | 65 | 75 | 1 | 9.2285 | 13.5322 | 15.0117 | 68.4449 | 0 | 7.4167 | 100.3639 | 111.337 | 111.337 | 111.337 | 1225.2211 | 0.084949 | 0.084949 | 1.8062 | 2.2 | 0 | 4246.2158
38 | 66 | 53 | 83 | 7 | 8.0833 | 36860 | 1.4 | 51604 | 1.2 | 1.6417 | 0 | 2.3868 | 1.9289 | 8.0203 | 64.465 | 70.465 | 63.2167 | 67.2167 | 77.2167 | 1 | 8.6204 | 12.6678 | 14.1149 | 69.6814 | 0 | 8.0833 | 102.398 | 114.0952 | 114.0952 | 114.0952 | 1482.5176 | 0.085201 | 0.085201 | 1.8064 | 2.2 | 0 | 4248.9854
38 | 72 | 58 | 91 | 7.5 | 8.8333 | 40280 | 1.4 | 56392 | 1.2 | 1.7083 | 0 | 2.2702 | 1.8537 | 7.7073 | 67.0383 | 73.0383 | 65.75 | 69.75 | 79.75 | 1 | 7.9962 | 11.7776 | 13.185 | 70.6333 | 0 | 8.8333 | 104.0353 | 116.4674 | 116.4674 | 116.4674 | 1764.3184 | 0.085484 | 0.085484 | 1.8065 | 2.2 | 0 | 4245.1202
38 | 78 | 63 | 98 | 8 | 9.5 | 43320 | 1.4 | 60648 | 1.2 | 1.75 | 0 | 2.1962 | 1.8095 | 7.5238 | 68.6567 | 74.6567 | 67.3333 | 71.3333 | 81.3333 | 1 | 7.6389 | 11.2665 | 12.6481 | 72.5698 | 0 | 9.5 | 107.032 | 120.1566 | 120.1566 | 120.1566 | 2070.6237 | 0.085737 | 0.085737 | 1.8067 | 2.2 | 0 | 4250.747
38 | 84 | 68 | 106 | 8.5 | 10.25 | 46740 | 1.4 | 65436 | 1.2 | 1.75 | 0 | 2.1733 | 1.8095 | 7.5238 | 68.6967 | 74.6967 | 67.3333 | 71.3333 | 81.3333 | 1 | 7.6348 | 11.2605 | 12.6413 | 78.2571 | 0 | 10.25 | 115.4201 | 129.5732 | 129.5732 | 129.5732 | 2401.4334 | 0.08602 | 0.08602 | 1.8069 | 2.2 | 0 | 4250.2427
38 | 90 | 72 | 113 | 9 | 10.9167 | 49780 | 1.4 | 69692 | 1.2 | 1.75 | 0 | 2.1533 | 1.8095 | 7.5238 | 68.7317 | 74.7317 | 67.3333 | 71.3333 | 81.3333 | 1 | 7.6313 | 11.2552 | 12.6354 | 83.308 | 0 | 10.9167 | 122.8695 | 137.9361 | 137.9361 | 137.9361 | 2756.7476 | 0.086273 | 0.086273 | 1.8071 | 2.2 | 0 | 4257.5814
38 | 96 | 77 | 121 | 9.5 | 11.6667 | 53200 | 1.4 | 74480 | 1.2 | 1.75 | 0 | 2.1305 | 1.8095 | 7.5238 | 68.7717 | 74.7717 | 67.3333 | 71.3333 | 81.3333 | 1 | 7.6272 | 11.2492 | 12.6286 | 88.9838 | 0 | 11.6667 | 131.2407 | 147.3338 | 147.3338 | 147.3338 | 3136.5661 | 0.086556 | 0.086556 | 1.8072 | 2.2 | 0 | 4259.2677
38 | 102 | 82 | 128 | 9.75 | 12.2917 | 56050 | 1.4 | 78470 | 1.2 | 1.75 | 0 | 2.1105 | 1.8095 | 7.5238 | 68.8067 | 74.8067 | 67.3333 | 71.3333 | 81.3333 | 1 | 7.6236 | 11.2439 | 12.6227 | 93.7069 | 0 | 12.2917 | 138.2067 | 155.1541 | 155.1541 | 155.1541 | 3540.8891 | 0.086793 | 0.086793 | 1.8074 | 2.2 | 0 | 4253.929
38 | 108 | 87 | 136 | 10 | 13 | 59280 | 1.4 | 82992 | 1.2 | 1.75 | 0 | 2.0876 | 1.8095 | 7.5238 | 68.8467 | 74.8467 | 67.3333 | 71.3333 | 81.3333 | 1 | 7.6195 | 11.2379 | 12.616 | 99.054 | 0 | 13 | 146.0931 | 164.0074 | 164.0074 | 164.0074 | 3969.7165 | 0.087061 | 0.087061 | 1.8076 | 2.2 | 0 | 4244.9807
38 | 114 | 92 | 143 | 10.5 | 13.6667 | 62320 | 1.4 | 87248 | 1.2 | 1.75 | 0 | 2.0676 | 1.8095 | 7.5238 | 68.8817 | 74.8817 | 67.3333 | 71.3333 | 81.3333 | 1 | 7.616 | 11.2327 | 12.6101 | 104.085 | 0 | 13.6667 | 153.5132 | 172.3375 | 172.3375 | 172.3375 | 4423.0483 | 0.087313 | 0.087313 | 1.8077 | 2.2 | 0 | 4255.4256
38 | 120 | 97 | 151 | 11 | 14.4167 | 65740 | 1.4 | 92036 | 1.2 | 1.75 | 0 | 2.0448 | 1.8095 | 7.5238 | 68.9217 | 74.9217 | 67.3333 | 71.3333 | 81.3333 | 1 | 7.6119 | 11.2267 | 12.6033 | 109.7384 | 0 | 14.4167 | 161.8513 | 181.698 | 181.698 | 181.698 | 4900.8845 | 0.087597 | 0.087597 | 1.8079 | 2.2 | 0 | 4261.0271
38 | 132 | 106 | 166 | 12 | 15.8333 | 72200 | 1.4 | 101080 | 1.2 | 1.75 | 0 | 2.0019 | 1.8095 | 7.5238 | 68.9967 | 74.9967 | 67.3333 | 71.3333 | 81.3333 | 1 | 7.6043 | 11.2155 | 12.5907 | 120.4014 | 0 | 15.8333 | 177.578 | 199.3531 | 199.3531 | 199.3531 | 5930.0703 | 0.088132 | 0.088132 | 1.8083 | 2.2 | 0 | 4277.9371
38 | 144 | 116 | 180 | 13 | 17.1667 | 78280 | 1.4 | 109592 | 1.2 | 1.75 | 0 | 1.9619 | 1.8095 | 7.5238 | 69.0667 | 75.0667 | 67.3333 | 71.3333 | 81.3333 | 1 | 7.5972 | 11.205 | 12.579 | 130.4187 | 0 | 17.1667 | 192.3524 | 215.9392 | 215.9392 | 215.9392 | 7057.2737 | 0.088637 | 0.088637 | 1.8086 | 2.2 | 0 | 4299.7971
Fill Height (ft) | Equivalent Circular Size (in) | Rise (in) | Span (in) | Wall thickness (in) | Outside Span (ft) | Prism Load PL (lbs/ft) | Vertical Arching Factor (Fe) | Earth Load (We) (lbs/ft) | Multiple Presence Factor (mpf) | Live Load Distribution Factor (LLDF) | Dynamic Load Allowance (IM) | Depth where wheels overlap Hint-w | Depth where the tandem axles overlap Hint-d | Depth where single axles overlap with 14 ft. spacing Hint-s | Wheel Spread width Ww (ft) | Governing Spread Width (wheel or axle) (ft) | Single Axle Spread length (ft) | Tandem Axle Spread length (ft) | Double HS20 Axle Spread length (ft) | Axle Load Modifier | Single Axle Pressure (psf) | Tandem Axle Pressure (psf) | Double Single Axle Pressure (psf) | Live Load From Single Axle (lbs/ft) | Distance Between Tandem Prisms (ft) | Governing Length for Tandem Application | Live Load from Tandem Axle | Live Load from Two Single Axles (lbs/ft) | One or Two Single Axles Governing (lbs/ft) | Single Axle(s) or Tandem Axles Governing (lbs/ft) | Fluid Load (lbs/ft) | Initial (q) | Horizontal Load for Earth Load Bedding Factor (q) | Earth Load Bedding Factor (Bfe) | Live Load Bedding Factor (Bfll) | Live Load (lbs/ft) | D-Load (lbs/ft/ft)
39 | 18 | 14 | 23 | 2.75 | 2.375 | 11115 | 1.4 | 15561 | 1.2 | 1.15 | 0 | 3.6681 | 2.7536 | 11.4493 | 46.6317 | 52.6317 | 45.6833 | 49.6833 | 59.6833 | 1 | 15.9708 | 22.9453 | 24.449 | 37.9306 | 0 | 2.375 | 54.495 | 58.0664 | 58.0664 | 58.0664 | 110.2699 | 0.083018 | 0.083018 | 1.8049 | 2.4 | 0 | 4530.0031
39 | 24 | 19 | 30 | 3.25 | 3.0417 | 14235 | 1.4 | 19929 | 1.2 | 1.2 | 0 | 3.4861 | 2.6389 | 10.9722 | 48.6167 | 54.6167 | 47.6333 | 51.6333 | 61.6333 | 1 | 14.7603 | 21.2763 | 22.815 | 44.8959 | 0 | 3.0417 | 64.7154 | 69.3956 | 69.3956 | 69.3956 | 196.0354 | 0.083264 | 0.083264 | 1.8051 | 2.2 | 0 | 4459.6311
39 | 27 | 22 | 34 | 3.5 | 3.4167 | 15990 | 1.4 | 22386 | 1.2 | 1.2333 | 0 | 3.3757 | 2.5676 | 10.6757 | 49.9367 | 55.9367 | 48.9333 | 52.9333 | 62.9333 | 1 | 14.0291 | 20.264 | 21.8164 | 47.9328 | 0 | 3.4167 | 69.2354 | 74.5395 | 74.5395 | 74.5395 | 248.1073 | 0.083402 | 0.083402 | 1.8052 | 2.2 | 0 | 4425.3362
39 | 30 | 24 | 38 | 3.75 | 3.7917 | 17745 | 1.4 | 24843 | 1.2 | 1.2667 | 0 | 3.2711 | 2.5 | 10.3947 | 51.2567 | 57.2567 | 50.2333 | 54.2333 | 64.2333 | 1 | 13.351 | 19.3223 | 20.8821 | 50.6225 | 0 | 3.7917 | 73.2637 | 79.1781 | 79.1781 | 79.1781 | 306.3053 | 0.08354 | 0.08354 | 1.8053 | 2.2 | 0 | 4399.289
39 | 33 | 27 | 42 | 3.75 | 4.125 | 19305 | 1.4 | 27027 | 1.2 | 1.3 | 0 | 3.1718 | 2.4359 | 10.1282 | 52.5767 | 58.5767 | 51.5333 | 55.5333 | 65.5333 | 1 | 12.7209 | 18.4448 | 20.0066 | 52.4738 | 0 | 4.125 | 76.0846 | 82.5274 | 82.5274 | 82.5274 | 370.6294 | 0.083663 | 0.083663 | 1.8053 | 2.2 | 0 | 4335.9522
39 | 36 | 29 | 45 | 4.5 | 4.5 | 21060 | 1.4 | 29484 | 1.2 | 1.325 | 0 | 3.1006 | 2.3899 | 9.9371 | 53.5667 | 59.5667 | 52.5083 | 56.5083 | 66.5083 | 1 | 12.2772 | 17.8252 | 19.3857 | 55.2474 | 0 | 4.5 | 80.2136 | 87.2357 | 87.2357 | 87.2357 | 441.0796 | 0.083802 | 0.083802 | 1.8054 | 2.2 | 0 | 4419.9959
39 | 39 | 32 | 49 | 4.75 | 4.875 | 22815 | 1.4 | 31941 | 1.2 | 1.3583 | 0 | 3.0098 | 2.3313 | 9.6933 | 54.8867 | 60.8867 | 53.8083 | 57.8083 | 67.8083 | 1 | 11.7209 | 17.0466 | 18.6018 | 57.1392 | 0 | 4.875 | 83.1023 | 90.684 | 90.684 | 90.684 | 517.6559 | 0.08394 | 0.08394 | 1.8055 | 2.2 | 0 | 4402.6259
39 | 42 | 34 | 53 | 5 | 5.25 | 24570 | 1.4 | 34398 | 1.2 | 1.3917 | 0 | 2.9234 | 2.2754 | 9.4611 | 56.2067 | 62.2067 | 55.1083 | 59.1083 | 69.1083 | 1 | 11.2015 | 16.318 | 17.8646 | 58.808 | 0 | 5.25 | 85.6692 | 93.7893 | 93.7893 | 93.7893 | 600.3584 | 0.084078 | 0.084078 | 1.8056 | 2.2 | 0 | 4388.6143
39 | 48 | 38 | 60 | 5.5 | 5.9167 | 27690 | 1.4 | 38766 | 1.2 | 1.45 | 0 | 2.7816 | 2.1839 | 9.0805 | 58.5167 | 64.5167 | 57.3833 | 61.3833 | 71.3833 | 1 | 10.3723 | 15.1506 | 16.676 | 61.3692 | 0 | 5.9167 | 89.6408 | 98.6665 | 98.6665 | 98.6665 | 784.1415 | 0.084324 | 0.084324 | 1.8058 | 2.2 | 0 | 4380.4001
39 | 54 | 43 | 68 | 6 | 6.6667 | 31200 | 1.4 | 43680 | 1.2 | 1.5167 | 0 | 2.633 | 2.0879 | 8.6813 | 61.1567 | 67.1567 | 59.9833 | 63.9833 | 73.9833 | 1 | 9.5326 | 13.9635 | 15.4575 | 63.5507 | 0 | 6.6667 | 93.0902 | 103.0497 | 103.0497 | 103.0497 | 992.4291 | 0.0846 | 0.0846 | 1.806 | 2.2 | 0 | 4365.2003
39 | 60 | 48 | 76 | 6.5 | 7.4167 | 34710 | 1.4 | 48594 | 1.2 | 1.5833 | 0 | 2.4968 | 2 | 8.3158 | 63.7967 | 69.7967 | 62.5833 | 66.5833 | 76.5833 | 1 | 8.791 | 12.9107 | 14.3679 | 65.1999 | 0 | 7.4167 | 95.7546 | 106.5617 | 106.5617 | 106.5617 | 1225.2211 | 0.084877 | 0.084877 | 1.8061 | 2.2 | 0 | 4355.2532
39 | 66 | 53 | 83 | 7 | 8.0833 | 37830 | 1.4 | 52962 | 1.2 | 1.6417 | 0 | 2.3868 | 1.9289 | 8.0203 | 66.1067 | 72.1067 | 64.8583 | 68.8583 | 78.8583 | 1 | 8.2109 | 12.0842 | 13.5064 | 66.3713 | 0 | 8.0833 | 97.6809 | 109.1764 | 109.1764 | 109.1764 | 1482.5176 | 0.085122 | 0.085122 | 1.8063 | 2.2 | 0 | 4357.8019
39 | 72 | 58 | 91 | 7.5 | 8.8333 | 41340 | 1.4 | 57876 | 1.2 | 1.7083 | 0 | 2.2702 | 1.8537 | 7.7073 | 68.7467 | 74.7467 | 67.4583 | 71.4583 | 81.4583 | 1 | 7.6156 | 11.2333 | 12.6134 | 67.2711 | 0 | 8.8333 | 99.2273 | 111.4188 | 111.4188 | 111.4188 | 1764.3184 | 0.085399 | 0.085399 | 1.8065 | 2.2 | 0 | 4353.5799
39 | 78 | 63 | 98 | 8 | 9.5 | 44460 | 1.4 | 62244 | 1.2 | 1.75 | 0 | 2.1962 | 1.8095 | 7.5238 | 70.4067 | 76.4067 | 69.0833 | 73.0833 | 83.0833 | 1 | 7.2749 | 10.7449 | 12.0981 | 69.1115 | 0 | 9.5 | 102.0764 | 114.9317 | 114.9317 | 114.9317 | 2070.6237 | 0.085644 | 0.085644 | 1.8066 | 2.2 | 0 | 4359.0612
39 | 84 | 68 | 106 | 8.5 | 10.25 | 47970 | 1.4 | 67158 | 1.2 | 1.75 | 0 | 2.1733 | 1.8095 | 7.5238 | 70.4467 | 76.4467 | 69.0833 | 73.0833 | 83.0833 | 1 | 7.2711 | 10.7393 | 12.0917 | 74.5286 | 0 | 10.25 | 110.0774 | 123.9403 | 123.9403 | 123.9403 | 2401.4334 | 0.085921 | 0.085921 | 1.8068 | 2.2 | 0 | 4358.2887
39 | 90 | 72 | 113 | 9 | 10.9167 | 51090 | 1.4 | 71526 | 1.2 | 1.75 | 0 | 2.1533 | 1.8095 | 7.5238 | 70.4817 | 76.4817 | 69.0833 | 73.0833 | 83.0833 | 1 | 7.2678 | 10.7343 | 12.0862 | 79.3397 | 0 | 10.9167 | 117.1833 | 131.9411 | 131.9411 | 131.9411 | 2756.7476 | 0.086167 | 0.086167 | 1.807 | 2.2 | 0 | 4365.5271
39 | 96 | 77 | 121 | 9.5 | 11.6667 | 54600 | 1.4 | 76440 | 1.2 | 1.75 | 0 | 2.1305 | 1.8095 | 7.5238 | 70.5217 | 76.5217 | 69.0833 | 73.0833 | 83.0833 | 1 | 7.264 | 10.7287 | 12.0799 | 84.7462 | 0 | 11.6667 | 125.1686 | 140.932 | 140.932 | 140.932 | 3136.5661 | 0.086443 | 0.086443 | 1.8072 | 2.2 | 0 | 4367.0032
39 | 102 | 82 | 128 | 9.75 | 12.2917 | 57525 | 1.4 | 80535 | 1.2 | 1.75 | 0 | 2.1105 | 1.8095 | 7.5238 | 70.5567 | 76.5567 | 69.0833 | 73.0833 | 83.0833 | 1 | 7.2606 | 10.7238 | 12.0744 | 89.2454 | 0 | 12.2917 | 131.8137 | 148.4141 | 148.4141 | 148.4141 | 3540.8891 | 0.086673 | 0.086673 | 1.8073 | 2.2 | 0 | 4361.2295
39 | 108 | 87 | 136 | 10 | 13 | 60840 | 1.4 | 85176 | 1.2 | 1.75 | 0 | 2.0876 | 1.8095 | 7.5238 | 70.5967 | 76.5967 | 69.0833 | 73.0833 | 83.0833 | 1 | 7.2568 | 10.7182 | 12.0681 | 94.339 | 0 | 13 | 139.337 | 156.8848 | 156.8848 | 156.8848 | 3969.7165 | 0.086935 | 0.086935 | 1.8075 | 2.2 | 0 | 4351.7901
39 | 114 | 92 | 143 | 10.5 | 13.6667 | 63960 | 1.4 | 89544 | 1.2 | 1.75 | 0 | 2.0676 | 1.8095 | 7.5238 | 70.6317 | 76.6317 | 69.0833 | 73.0833 | 83.0833 | 1 | 7.2535 | 10.7133 | 12.0625 | 99.1316 | 0 | 13.6667 | 146.4156 | 164.8548 | 164.8548 | 164.8548 | 4423.0483 | 0.08718 | 0.08718 | 1.8076 | 2.2 | 0 | 4362.2168
39 | 120 | 97 | 151 | 11 | 14.4167 | 67470 | 1.4 | 94458 | 1.2 | 1.75 | 0 | 2.0448 | 1.8095 | 7.5238 | 70.6717 | 76.6717 | 69.0833 | 73.0833 | 83.0833 | 1 | 7.2498 | 10.7077 | 12.0563 | 104.5172 | 0 | 14.4167 | 154.37 | 173.811 | 173.811 | 173.811 | 4900.8845 | 0.087457 | 0.087457 | 1.8078 | 2.2 | 0 | 4367.7116
39 | 132 | 106 | 166 | 12 | 15.8333 | 74100 | 1.4 | 103740 | 1.2 | 1.75 | 0 | 2.0019 | 1.8095 | 7.5238 | 70.7467 | 76.7467 | 69.0833 | 73.0833 | 83.0833 | 1 | 7.2427 | 10.6973 | 12.0445 | 114.6755 | 0 | 15.8333 | 169.3736 | 190.7041 | 190.7041 | 190.7041 | 5930.0703 | 0.087979 | 0.087979 | 1.8082 | 2.2 | 0 | 4384.5199
39 | 144 | 116 | 180 | 13 | 17.1667 | 80340 | 1.4 | 112476 | 1.2 | 1.75 | 0 | 1.9619 | 1.8095 | 7.5238 | 70.8167 | 76.8167 | 69.0833 | 73.0833 | 83.0833 | 1 | 7.2361 | 10.6875 | 12.0335 | 124.2191 | 0 | 17.1667 | 183.4693 | 206.575 | 206.575 | 206.575 | 7057.2737 | 0.08847 | 0.08847 | 1.8085 | 2.2 | 0 | 4406.3699
Fill Height (ft) | Equivalent Circular Size (in) | Rise (in) | Span (in) | Wall thickness (in) | Outside Span (ft) | Prism Load PL (lbs/ft) | Vertical Arching Factor (Fe) | Earth Load (We) (lbs/ft) | Multiple Presence Factor (mpf) | Live Load Distribution Factor (LLDF) | Dynamic Load Allowance (IM) | Depth where wheels overlap Hint-w | Depth where the tandem axles overlap Hint-d | Depth where single axles overlap with 14 ft. spacing Hint-s | Wheel Spread width Ww (ft) | Governing Spread Width (wheel or axle) (ft) | Single Axle Spread length (ft) | Tandem Axle Spread length (ft) | Double HS20 Axle Spread length (ft) | Axle Load Modifier | Single Axle Pressure (psf) | Tandem Axle Pressure (psf) | Double Single Axle Pressure (psf) | Live Load From Single Axle (lbs/ft) | Distance Between Tandem Prisms (ft) | Governing Length for Tandem Application | Live Load from Tandem Axle | Live Load from Two Single Axles (lbs/ft) | One or Two Single Axles Governing (lbs/ft) | Single Axle(s) or Tandem Axles Governing (lbs/ft) | Fluid Load (lbs/ft) | Initial (q) | Horizontal Load for Earth Load Bedding Factor (q) | Earth Load Bedding Factor (Bfe) | Live Load Bedding Factor (Bfll) | Live Load (lbs/ft) | D-Load (lbs/ft/ft)
40 | 18 | 14 | 23 | 2.75 | 2.375 | 11400 | 1.4 | 15960 | 1.2 | 1.15 | 0 | 3.6681 | 2.7536 | 11.4493 | 47.7817 | 53.7817 | 46.8333 | 50.8333 | 60.8333 | 1 | 15.2455 | 21.9467 | 23.4739 | 36.2081 | 0 | 2.375 | 52.1233 | 55.7505 | 55.7505 | 55.7505 | 110.2699 | 0.082996 | 0.082996 | 1.8049 | 2.4 | 0 | 4645.3765
40 | 24 | 19 | 30 | 3.25 | 3.0417 | 14600 | 1.4 | 20440 | 1.2 | 1.2 | 0 | 3.4861 | 2.6389 | 10.9722 | 49.8167 | 55.8167 | 48.8333 | 52.8333 | 62.8333 | 1 | 14.0881 | 20.346 | 21.8981 | 42.8512 | 0 | 3.0417 | 61.8858 | 66.6068 | 66.6068 | 66.6068 | 196.0354 | 0.083236 | 0.083236 | 1.8051 | 2.2 | 0 | 4572.9131
40 | 27 | 22 | 34 | 3.5 | 3.4167 | 16400 | 1.4 | 22960 | 1.2 | 1.2333 | 0 | 3.3757 | 2.5676 | 10.6757 | 51.17 | 57.17 | 50.1667 | 54.1667 | 64.1667 | 1 | 13.389 | 19.3754 | 20.9355 | 45.7457 | 0 | 3.4167 | 66.1993 | 71.5297 | 71.5297 | 71.5297 | 248.1073 | 0.083371 | 0.083371 | 1.8052 | 2.2 | 0 | 4537.6142
40 | 30 | 24 | 38 | 3.75 | 3.7917 | 18200 | 1.4 | 25480 | 1.2 | 1.2667 | 0 | 3.2711 | 2.5 | 10.3947 | 52.5233 | 58.5233 | 51.5 | 55.5 | 65.5 | 1 | 12.7407 | 18.4727 | 20.0351 | 48.3087 | 0 | 3.7917 | 70.0421 | 75.9663 | 75.9663 | 75.9663 | 306.3053 | 0.083505 | 0.083505 | 1.8052 | 2.2 | 0 | 4510.7744
40 | 33 | 27 | 42 | 3.75 | 4.125 | 19800 | 1.4 | 27720 | 1.2 | 1.3 | 0 | 3.1718 | 2.4359 | 10.1282 | 53.8767 | 59.8767 | 52.8333 | 56.8333 | 66.8333 | 1 | 12.1385 | 17.6316 | 19.1916 | 50.0714 | 0 | 4.125 | 72.7301 | 79.1652 | 79.1652 | 79.1652 | 370.6294 | 0.083625 | 0.083625 | 1.8053 | 2.2 | 0 | 4445.6876
40 | 36 | 29 | 45 | 4.5 | 4.5 | 21600 | 1.4 | 30240 | 1.2 | 1.325 | 0 | 3.1006 | 2.3899 | 9.9371 | 54.8917 | 60.8917 | 53.8333 | 57.8333 | 67.8333 | 1 | 11.7145 | 17.0379 | 18.5935 | 52.715 | 0 | 4.5 | 76.6704 | 83.6706 | 83.6706 | 83.6706 | 441.0796 | 0.08376 | 0.08376 | 1.8054 | 2.2 | 0 | 4531.7266
40 | 39 | 32 | 49 | 4.75 | 4.875 | 23400 | 1.4 | 32760 | 1.2 | 1.3583 | 0 | 3.0098 | 2.3313 | 9.6933 | 56.245 | 62.245 | 55.1667 | 59.1667 | 69.1667 | 1 | 11.1828 | 16.2918 | 17.8386 | 54.5161 | 0 | 4.875 | 79.4226 | 86.963 | 86.963 | 86.963 | 517.6559 | 0.083895 | 0.083895 | 1.8055 | 2.2 | 0 | 4513.7868
40 | 42 | 34 | 53 | 5 | 5.25 | 25200 | 1.4 | 35280 | 1.2 | 1.3917 | 0 | 2.9234 | 2.2754 | 9.4611 | 57.5983 | 63.5983 | 56.5 | 60.5 | 70.5 | 1 | 10.6865 | 15.5937 | 17.1288 | 56.1043 | 0 | 5.25 | 81.8671 | 89.9261 | 89.9261 | 89.9261 | 600.3584 | 0.08403 | 0.08403 | 1.8056 | 2.2 | 0 | 4499.2914
40 | 48 | 38 | 60 | 5.5 | 5.9167 | 28400 | 1.4 | 39760 | 1.2 | 1.45 | 0 | 2.7816 | 2.1839 | 9.0805 | 59.9667 | 65.9667 | 58.8333 | 62.8333 | 72.8333 | 1 | 9.8943 | 14.4756 | 15.9848 | 58.541 | 0 | 5.9167 | 85.6473 | 94.5766 | 94.5766 | 94.5766 | 784.1415 | 0.084269 | 0.084269 | 1.8057 | 2.2 | 0 | 4490.5798
40 | 54 | 43 | 68 | 6 | 6.6667 | 32000 | 1.4 | 44800 | 1.2 | 1.5167 | 0 | 2.633 | 2.0879 | 8.6813 | 62.6733 | 68.6733 | 61.5 | 65.5 | 75.5 | 1 | 9.0922 | 13.339 | 14.8124 | 60.6145 | 0 | 6.6667 | 88.9264 | 98.7495 | 98.7495 | 98.7495 | 992.4291 | 0.084539 | 0.084539 | 1.8059 | 2.2 | 0 | 4474.7415
40 | 60 | 48 | 76 | 6.5 | 7.4167 | 35600 | 1.4 | 49840 | 1.2 | 1.5833 | 0 | 2.4968 | 2 | 8.3158 | 65.38 | 71.38 | 64.1667 | 68.1667 | 78.1667 | 1 | 8.3839 | 12.3311 | 13.7646 | 62.1805 | 0 | 7.4167 | 91.4558 | 102.0873 | 102.0873 | 102.0873 | 1225.2211 | 0.084808 | 0.084808 | 1.8061 | 2.2 | 0 | 4464.2903
40 | 66 | 53 | 83 | 7 | 8.0833 | 38800 | 1.4 | 54320 | 1.2 | 1.6417 | 0 | 2.3868 | 1.9289 | 8.0203 | 67.7483 | 73.7483 | 66.5 | 70.5 | 80.5 | 1 | 7.8299 | 11.5401 | 12.9364 | 63.2919 | 0 | 8.0833 | 93.2826 | 104.5692 | 104.5692 | 104.5692 | 1482.5176 | 0.085048 | 0.085048 | 1.8063 | 2.2 | 0 | 4466.6183
40 | 72 | 58 | 91 | 7.5 | 8.8333 | 42400 | 1.4 | 59360 | 1.2 | 1.7083 | 0 | 2.2702 | 1.8537 | 7.7073 | 70.455 | 76.455 | 69.1667 | 73.1667 | 83.1667 | 1 | 7.2615 | 10.7259 | 12.0783 | 64.1436 | 0 | 8.8333 | 94.7451 | 106.6917 | 106.6917 | 106.6917 | 1764.3184 | 0.085317 | 0.085317 | 1.8064 | 2.2 | 0 | 4462.0393
40 | 78 | 63 | 98 | 8 | 9.5 | 45600 | 1.4 | 63840 | 1.2 | 1.75 | 0 | 2.1962 | 1.8095 | 7.5238 | 72.1567 | 78.1567 | 70.8333 | 74.8333 | 84.8333 | 1 | 6.9363 | 10.2586 | 11.5832 | 65.8948 | 0 | 9.5 | 97.4572 | 110.0404 | 110.0404 | 110.0404 | 2070.6237 | 0.085557 | 0.085557 | 1.8066 | 2.2 | 0 | 4467.3751
40 | 84 | 68 | 106 | 8.5 | 10.25 | 49200 | 1.4 | 68880 | 1.2 | 1.75 | 0 | 2.1733 | 1.8095 | 7.5238 | 72.1967 | 78.1967 | 70.8333 | 74.8333 | 84.8333 | 1 | 6.9327 | 10.2534 | 11.5773 | 71.0606 | 0 | 10.25 | 105.0974 | 118.6671 | 118.6671 | 118.6671 | 2401.4334 | 0.085826 | 0.085826 | 1.8068 | 2.2 | 0 | 4466.3345
40 | 90 | 72 | 113 | 9 | 10.9167 | 52400 | 1.4 | 73360 | 1.2 | 1.75 | 0 | 2.1533 | 1.8095 | 7.5238 | 72.2317 | 78.2317 | 70.8333 | 74.8333 | 84.8333 | 1 | 6.9296 | 10.2488 | 11.5721 | 75.6486 | 0 | 10.9167 | 111.8829 | 126.3287 | 126.3287 | 126.3287 | 2756.7476 | 0.086066 | 0.086066 | 1.8069 | 2.2 | 0 | 4473.4726
40 | 96 | 77 | 121 | 9.5 | 11.6667 | 56000 | 1.4 | 78400 | 1.2 | 1.75 | 0 | 2.1305 | 1.8095 | 7.5238 | 72.2717 | 78.2717 | 70.8333 | 74.8333 | 84.8333 | 1 | 6.9261 | 10.2436 | 11.5662 | 80.8045 | 0 | 11.6667 | 119.5084 | 134.9388 | 134.9388 | 134.9388 | 3136.5661 | 0.086336 | 0.086336 | 1.8071 | 2.2 | 0 | 4474.7384
40 | 102 | 82 | 128 | 9.75 | 12.2917 | 59000 | 1.4 | 82600 | 1.2 | 1.75 | 0 | 2.1105 | 1.8095 | 7.5238 | 72.3067 | 78.3067 | 70.8333 | 74.8333 | 84.8333 | 1 | 6.923 | 10.239 | 11.561 | 85.0953 | 0 | 12.2917 | 125.8543 | 142.1041 | 142.1041 | 142.1041 | 3540.8891 | 0.08656 | 0.08656 | 1.8072 | 2.2 | 0 | 4468.5297
40 | 108 | 87 | 136 | 10 | 13 | 62400 | 1.4 | 87360 | 1.2 | 1.75 | 0 | 2.0876 | 1.8095 | 7.5238 | 72.3467 | 78.3467 | 70.8333 | 74.8333 | 84.8333 | 1 | 6.9195 | 10.2338 | 11.5551 | 89.9531 | 0 | 13 | 133.039 | 150.2165 | 150.2165 | 150.2165 | 3969.7165 | 0.086815 | 0.086815 | 1.8074 | 2.2 | 0 | 4458.599
40 | 114 | 92 | 143 | 10.5 | 13.6667 | 65600 | 1.4 | 91840 | 1.2 | 1.75 | 0 | 2.0676 | 1.8095 | 7.5238 | 72.3817 | 78.3817 | 70.8333 | 74.8333 | 84.8333 | 1 | 6.9164 | 10.2292 | 11.55 | 94.5239 | 0 | 13.6667 | 139.7991 | 157.8493 | 157.8493 | 157.8493 | 4423.0483 | 0.087054 | 0.087054 | 1.8076 | 2.2 | 0 | 4469.0076
40 | 120 | 97 | 151 | 11 | 14.4167 | 69200 | 1.4 | 96880 | 1.2 | 1.75 | 0 | 2.0448 | 1.8095 | 7.5238 | 72.4217 | 78.4217 | 70.8333 | 74.8333 | 84.8333 | 1 | 6.9129 | 10.224 | 11.5441 | 99.6603 | 0 | 14.4167 | 147.3957 | 166.4269 | 166.4269 | 166.4269 | 4900.8845 | 0.087324 | 0.087324 | 1.8077 | 2.2 | 0 | 4474.3956
40 | 132 | 106 | 166 | 12 | 15.8333 | 76000 | 1.4 | 106400 | 1.2 | 1.75 | 0 | 2.0019 | 1.8095 | 7.5238 | 72.4967 | 78.4967 | 70.8333 | 74.8333 | 84.8333 | 1 | 6.9063 | 10.2142 | 11.533 | 109.349 | 0 | 15.8333 | 161.7251 | 182.6063 | 182.6063 | 182.6063 | 5930.0703 | 0.087833 | 0.087833 | 1.8081 | 2.2 | 0 | 4491.102
40 | 144 | 116 | 180 | 13 | 17.1667 | 82400 | 1.4 | 115360 | 1.2 | 1.75 | 0 | 1.9619 | 1.8095 | 7.5238 | 72.5667 | 78.5667 | 70.8333 | 74.8333 | 84.8333 | 1 | 6.9001 | 10.2051 | 11.5228 | 118.4517 | 0 | 17.1667 | 175.1878 | 197.8073 | 197.8073 | 197.8073 | 7057.2737 | 0.088312 | 0.088312 | 1.8084 | 2.2 | 0 | 4512.9419

## SI 3 - Table 2
Type 3 Installation with Live Load Parallel to Flow
Unit weight of soil (w) (pcf)
120
| Tire length (ft) (tl) | Tire Width (ft) (tw) |  | single axle width (ft) (sw) | tandem axle spacing (ft) (sa) | Single Axle Spacing (ft) | Single Axle Load (lbs) | Double Axle Load (lbs) | Multiple Presence Factor | LLDF (Base) | Passing Distance (ft) |  | Projection Ratio (p) | x value for bedding | CN Value for Bedding | CA Value for Bedding
| 0.83333 | 1.6667 |  | 6 | 4 | 14 | 32000 | 50000 | 1.2 | 1.15 | 4 |  | 0.5 | 0.268 | 0.763 | 1.337
Fill Height (ft) | Equivalent Circular Size (in) | Rise (in) | Span (in) | Wall thickness (in) | Outside Span (ft) | Prism Load PL (lbs/ft) | Vertical Arching Factor (Fe) | Earth Load (We) (lbs/ft) | Multiple Presence Factor (mpf) | Live Load Distribution Factor (LLDF) | Dynamic Load Allowance (IM) | Live Load Spread - Single Axle (ft) | Live Load Spread - Tandem Axles (ft) | Live Load Spread Width (ft) | Pressure from Single Wheel (psf) | Pressure from Tandem Wheels | Live load for Single Wheel (lbs/ft) | Live load for Tandem (lbs/ft) | Applicable Live Load (lbs/ft) | Fluid Load (lbs/ft) | Initial (q) | Horizontal Load for Earth Load Bedding Factor (q) | Earth Load Bedding Factor (Bfe) | Live Load Bedding Factor (Bfll) | D-Load (lbs/ft/ft)
1 | 18 | 14 | 23 | 2.75 | 2.375 | 285 | 1.4 | 399 | 1.2 | 1.15 | 0.28875 | 3.2817 | 7.2817 | 2.8167 | 2676.9483 | 1885.0535 | 6357.7523 | 4477.0021 | 6357.7523 | 110.2699 | 0.11628 | 0.11628 | 1.8269 | 3.2 | 1182.03
1 | 24 | 19 | 30 | 3.25 | 3.0417 | 365 | 1.4 | 511 | 1.2 | 1.2 | 0.28875 | 3.3167 | 7.3167 | 2.8667 | 2602.5009 | 1843.3146 | 7460.5025 | 5284.1686 | 7460.5025 | 196.0354 | 0.12587 | 0.12587 | 1.8333 | 2.2 | 1510.7162
1 | 27 | 22 | 34 | 3.5 | 3.4167 | 410 | 1.4 | 574 | 1.2 | 1.2333 | 0.28875 | 3.3367 | 7.3367 | 2.9 | 2557.167 | 1817.1599 | 7415.7842 | 5269.7637 | 7415.7842 | 248.1073 | 0.13126 | 0.13126 | 1.837 | 2.2 | 1347.65
1 | 30 | 24 | 38 | 3.75 | 3.7917 | 455 | 1.4 | 637 | 1.2 | 1.2667 | 0.28875 | 3.3567 | 7.3567 | 2.9333 | 2513.045 | 1791.6263 | 7371.5988 | 5255.4372 | 7371.5988 | 306.3053 | 0.13665 | 0.13665 | 1.8406 | 2.2 | 1219.9626
1 | 33 | 27 | 42 | 3.75 | 4.125 | 495 | 1.4 | 693 | 1.2 | 1.3 | 0.28875 | 3.3767 | 7.3767 | 2.9667 | 2470.0911 | 1766.6927 | 7327.9368 | 5241.1884 | 7327.9368 | 370.6294 | 0.14144 | 0.14144 | 1.8439 | 2.2 | 1116.4908
1 | 36 | 29 | 45 | 4.5 | 4.5 | 540 | 1.4 | 756 | 1.2 | 1.325 | 0.28875 | 3.3917 | 7.3917 | 2.9917 | 2438.6167 | 1748.3741 | 7295.5283 | 5230.5524 | 7295.5283 | 441.0796 | 0.14683 | 0.14683 | 1.8476 | 2.2 | 1057.0845
1 | 39 | 32 | 49 | 4.75 | 4.875 | 585 | 1.4 | 819 | 1.2 | 1.3583 | 0.28875 | 3.4117 | 7.4117 | 3.025 | 2397.6067 | 1724.4423 | 7252.7601 | 5216.438 | 7252.7601 | 517.6559 | 0.15222 | 0.15222 | 1.8513 | 2.2 | 984.1783
1 | 42 | 34 | 53 | 5 | 5.25 | 630 | 1.4 | 882 | 1.2 | 1.3917 | 0.28875 | 3.4317 | 7.4317 | 3.0583 | 2357.6536 | 1701.0571 | 7210.4905 | 5202.3996 | 7210.4905 | 600.3584 | 0.15761 | 0.15761 | 1.855 | 2.2 | 923.0075
1 | 48 | 38 | 60 | 5.5 | 5.9167 | 710 | 1.4 | 994 | 1.2 | 1.45 | 0.28875 | 3.4667 | 7.4667 | 3.1167 | 2290.1687 | 1661.3947 | 7137.6923 | 5178.0134 | 7137.6923 | 784.1415 | 0.16719 | 0.16719 | 1.8616 | 2.2 | 839.9128
1 | 54 | 43 | 68 | 6 | 6.6667 | 800 | 1.4 | 1120 | 1.2 | 1.5167 | 0.28875 | 3.5067 | 7.5067 | 3.1833 | 2216.6305 | 1617.9336 | 7056.2738 | 5150.4218 | 7056.2738 | 992.4291 | 0.17798 | 0.17798 | 1.8691 | 2.2 | 765.4515
1 | 60 | 48 | 76 | 6.5 | 7.4167 | 890 | 1.4 | 1246 | 1.2 | 1.5833 | 0.28875 | 3.5467 | 7.5467 | 3.25 | 2146.6744 | 1576.3455 | 6976.6917 | 5123.1228 | 6976.6917 | 1225.2211 | 0.18876 | 0.18876 | 1.8767 | 2.2 | 708.6316
1 | 66 | 53 | 83 | 7 | 8.0833 | 970 | 1.4 | 1358 | 1.2 | 1.6417 | 0.28875 | 3.5817 | 7.5817 | 3.3083 | 2088.2163 | 1541.4022 | 6908.5156 | 5099.4724 | 6908.5156 | 1482.5176 | 0.19834 | 0.19834 | 1.8835 | 2.2 | 672.048
1 | 72 | 58 | 91 | 7.5 | 8.8333 | 1060 | 1.4 | 1484 | 1.2 | 1.7083 | 0.28875 | 3.6217 | 7.6217 | 3.375 | 2024.3596 | 1503.025 | 6832.2135 | 5072.7094 | 6832.2135 | 1764.3184 | 0.20912 | 0.20912 | 1.8912 | 2.2 | 636.0185
1 | 78 | 63 | 98 | 8 | 9.5 | 1140 | 1.4 | 1596 | 1.2 | 1.75 | 0.28875 | 3.6567 | 7.6567 | 3.4167 | 1980.5323 | 1477.9086 | 6766.8186 | 5049.5211 | 6766.8186 | 2070.6237 | 0.21871 | 0.21871 | 1.8981 | 2.2 | 613.1701
1 | 84 | 68 | 106 | 8.5 | 10.25 | 1230 | 1.4 | 1722 | 1.2 | 1.75 | 0.28875 | 3.6967 | 7.6967 | 3.4167 | 1959.1018 | 1470.2278 | 6693.5978 | 5023.2785 | 6693.5978 | 2401.4334 | 0.22949 | 0.22949 | 1.9059 | 2.2 | 589.3618
1 | 90 | 72 | 113 | 9 | 10.9167 | 1310 | 1.4 | 1834 | 1.2 | 1.75 | 0.28875 | 3.7317 | 7.7317 | 3.4167 | 1940.727 | 1463.5724 | 6630.8173 | 5000.5389 | 6630.8173 | 2756.7476 | 0.23907 | 0.23907 | 1.9129 | 2.2 | 574.9236
1 | 96 | 77 | 121 | 9.5 | 11.6667 | 1400 | 1.4 | 1960 | 1.2 | 1.75 | 0.28875 | 3.7717 | 7.7717 | 3.4167 | 1920.1449 | 1456.0395 | 6560.4949 | 4974.8016 | 6560.4949 | 3136.5661 | 0.24985 | 0.24985 | 1.9209 | 2.2 | 558.8734
1 | 102 | 82 | 128 | 9.75 | 12.2917 | 1475 | 1.4 | 2065 | 1.2 | 1.75 | 0.28875 | 3.8067 | 7.8067 | 3.4167 | 1902.4903 | 1449.5116 | 6500.1751 | 4952.4979 | 6500.1751 | 3540.8891 | 0.25884 | 0.25884 | 1.9275 | 2.2 | 549.6511
1 | 108 | 87 | 136 | 10 | 13 | 1560 | 1.4 | 2184 | 1.2 | 1.75 | 0.28875 | 3.8467 | 7.8467 | 3.4167 | 1882.707 | 1442.1224 | 6432.5823 | 4927.2515 | 6432.5823 | 3969.7165 | 0.26902 | 0.26902 | 1.9351 | 2.2 | 538.577
1 | 114 | 92 | 143 | 10.5 | 13.6667 | 1640 | 1.4 | 2296 | 1.2 | 1.75 | 0.28875 | 3.8817 | 7.8817 | 3.4167 | 1865.7311 | 1435.7184 | 6374.5814 | 4905.3711 | 6374.5814 | 4423.0483 | 0.2786 | 0.2786 | 1.9424 | 2.2 | 533.4328
1 | 120 | 97 | 151 | 11 | 14.4167 | 1730 | 1.4 | 2422 | 1.2 | 1.75 | 0.28875 | 3.9217 | 7.9217 | 3.4167 | 1846.7011 | 1428.4688 | 6309.5623 | 4880.6017 | 6309.5623 | 4900.8845 | 0.28938 | 0.28938 | 1.9506 | 2.2 | 526.2705
1 | 132 | 106 | 166 | 12 | 15.8333 | 1900 | 1.4 | 2660 | 1.2 | 1.75 | 0.28875 | 3.9967 | 7.9967 | 3.4167 | 1812.0466 | 1415.0713 | 6191.1593 | 4834.827 | 6191.1593 | 5930.0703 | 0.30975 | 0.30975 | 1.9662 | 2.2 | 519.2535
1 | 144 | 116 | 180 | 13 | 17.1667 | 2060 | 1.4 | 2884 | 1.2 | 1.75 | 0.28875 | 4.0667 | 8.0667 | 3.4167 | 1780.8557 | 1402.7918 | 6084.5902 | 4792.8719 | 6084.5902 | 7057.2737 | 0.32891 | 0.32891 | 1.9812 | 2.2 | 518.9056
Fill Height (ft) | Equivalent Circular Size (in) | Rise (in) | Span (in) | Wall thickness (in) | Outside Diameter (ft) | Prism Load PL (lbs/ft) | Vertical Arching Factor (Fe) | Earth Load (We) (lbs/ft) | Multiple Presence Factor (mpf) | Live Load Distribution Factor (LLDF) | Dynamic Load Allowance (IM) | Depth where Passing wheels overlap Hint-pass | Depth where wheels from the same axle overlap Hint-axle | Depth Where Tandem Axles Overlap Hint-Tand | Depth where single axles overlap with 14 ft. spacing Hint-s | Wheel Spread width Ww (ft) | Spread Width - Single Wheel or Passing Wheels (ft) | Spread Width (wheel or axle) (ft) | Single Axle Spread length (ft) | Tandem Axle Spread length (ft) | Double HS20 Axle Spread length (ft) | Axle Load Modifier | Single Axle Pressure (psf) | Tandem Axle Pressure (psf) | Double HS20 Axle Pressure (psf) | Live Load From Single Axle (lbs/ft) | Live Load from Tandem Axles (lbs/ft) | Live Load from Two Single Axles (lbs/ft) | One or Two Single Axles Governing (lbs/ft) | Single Axle(s) or Tandem Axles Governing (lbs/ft) | Axle Load Modifier for Passing Axles | Width of Two Axles Passing - W2 | Pressure from Two Wheels Passing | Pressure from Two Axles Passing | Pressure from Tandem Axles Passing | Pressure from Tandem Axles in two lanes passing | Pressure from Two Lanes with Two HS20 Axles Passing | Live Load from Single Axles Passing | Live Load from Single Axle Lanes Passing | Live Load from Tandem Axles Passing | Live Load from Tandem Axles in two lanes Passing | Live Load from Two Lanes with Two HS20 Axles Passing | Governing Live Load from Two Lanes | Governing Live Load | Fluid Load (lbs/ft) | Initial (q) | Horizontal Load for Earth Load Bedding Factor (q) | Earth Load Bedding Factor (Bfe) | Live Load Bedding Factor (Bfll) | D-Load (lbs/ft/ft)
2 | 18 | 14 | 23 | 2.75 | 2.375 | 570 | 1.4 | 798 | 1.2 | 1.15 | 0.2475 | 2.029 | 3.7681 | 2.6536 | 11.3493 | 3.9667 | 3.9667 | 3.9667 | 3.2483 | 7.2483 | 17.2483 | 0.5 | 1858.8977 | 1301.6612 | 700.1626 | 4414.882 | 3091.4452 | 1662.8863 | 4414.882 | 4414.882 | 0.5 | 19.9667 | 1549.0814 | 615.4948 | 1084.7176 | 430.9896 | 231.829 | 3679.0683 | 1461.8001 | 2576.2044 | 1023.6004 | 550.594 | 3679.0683 | 4414.882 | 110.2699 | 0.099213 | 0.099213 | 1.8156 | 2.4 | 1220.7669
2 | 24 | 19 | 30 | 3.25 | 3.0417 | 730 | 1.4 | 1022 | 1.2 | 1.2 | 0.2475 | 1.9444 | 3.6111 | 2.5139 | 10.8472 | 4.0667 | 8.0667 | 4.0667 | 3.3833 | 7.3833 | 17.3833 | 0.5 | 1740.8382 | 1246.4382 | 677.6417 | 5295.0497 | 3791.2496 | 2061.1603 | 5295.0497 | 5295.0497 | 1 | 20.0667 | 1462.6878 | 1175.9815 | 1047.2828 | 842.0015 | 457.7646 | 4449.0087 | 3576.9438 | 3185.4852 | 2561.0878 | 1392.3674 | 4449.0087 | 5295.0497 | 196.0354 | 0.104 | 0.104 | 1.8187 | 2.2 | 1230.6227
2 | 27 | 22 | 34 | 3.5 | 3.4167 | 820 | 1.4 | 1148 | 1.2 | 1.2333 | 0.2475 | 1.8919 | 3.5135 | 2.4297 | 10.5378 | 4.1333 | 8.1333 | 4.1333 | 3.47 | 7.47 | 17.47 | 0.5 | 1669.9823 | 1212.1065 | 663.4045 | 5705.773 | 4141.3638 | 2266.6322 | 5705.773 | 5705.773 | 1 | 20.1333 | 1414.4659 | 1142.8135 | 1026.6476 | 829.4768 | 453.9855 | 4832.7585 | 3904.6129 | 3507.7125 | 2834.0459 | 1551.117 | 4832.7585 | 5705.773 | 248.1073 | 0.1067 | 0.1067 | 1.8205 | 2.2 | 1186.0252
2 | 30 | 24 | 38 | 3.75 | 3.7917 | 910 | 1.4 | 1274 | 1.2 | 1.2667 | 0.2475 | 1.8421 | 3.4211 | 2.35 | 10.2447 | 4.2 | 8.2 | 4.2 | 3.5567 | 7.5567 | 17.5567 | 0.5 | 1603.4275 | 1179.1858 | 649.6515 | 6079.6626 | 4471.0796 | 2463.2618 | 6079.6626 | 6079.6626 | 1 | 20.2 | 1368.7796 | 1111.2864 | 1006.6221 | 817.2575 | 450.2535 | 5189.9559 | 4213.6275 | 3816.7753 | 3098.7681 | 1707.2112 | 5189.9559 | 6079.6626 | 306.3053 | 0.1094 | 0.1094 | 1.8223 | 2.2 | 1146.5303
2 | 33 | 27 | 42 | 3.75 | 4.125 | 990 | 1.4 | 1386 | 1.2 | 1.3 | 0.2475 | 1.7949 | 3.3333 | 2.2744 | 9.9667 | 4.2667 | 8.2667 | 4.2667 | 3.6433 | 7.6433 | 17.6433 | 0.5 | 1540.828 | 1147.5994 | 636.3593 | 6355.9155 | 4733.8473 | 2624.9823 | 6355.9155 | 6355.9155 | 1 | 20.2667 | 1325.4434 | 1081.2828 | 987.1822 | 805.3329 | 446.568 | 5467.4542 | 4460.2916 | 4072.1267 | 3321.9981 | 1842.0928 | 5467.4542 | 6355.9155 | 370.6294 | 0.11179 | 0.11179 | 1.8239 | 2.2 | 1100.6182
2 | 36 | 29 | 45 | 4.5 | 4.5 | 1080 | 1.4 | 1512 | 1.2 | 1.325 | 0.2475 | 1.761 | 3.2704 | 2.2201 | 9.7673 | 4.3167 | 8.3167 | 4.3167 | 3.7083 | 7.7083 | 17.7083 | 0.5 | 1496.2856 | 1124.7417 | 626.6796 | 6458.9663 | 4855.1351 | 2705.1671 | 6458.9663 | 6458.9663 | 1 | 20.3167 | 1294.382 | 1059.7156 | 972.973 | 796.5767 | 443.8338 | 5824.7191 | 4768.72 | 4378.3784 | 3584.5953 | 1997.2521 | 5824.7191 | 6458.9663 | 441.0796 | 0.11449 | 0.11449 | 1.8257 | 2.2 | 1068.1754
2 | 39 | 32 | 49 | 4.75 | 4.875 | 1170 | 1.4 | 1638 | 1.2 | 1.3583 | 0.2475 | 1.7178 | 3.1902 | 2.1509 | 9.5129 | 4.3833 | 8.3833 | 4.3833 | 3.795 | 7.795 | 17.795 | 0.5 | 1439.8774 | 1095.3204 | 614.1427 | 6311.4625 | 4801.1546 | 2691.9921 | 6311.4625 | 6311.4625 | 1 | 20.3833 | 1254.7639 | 1032.128 | 954.5039 | 785.1438 | 440.2277 | 6116.974 | 5031.6238 | 4653.2065 | 3827.5762 | 2146.1098 | 6116.974 | 6311.4625 | 517.6559 | 0.11718 | 0.11718 | 1.8275 | 2.2 | 991.4458
2 | 42 | 34 | 53 | 5 | 5.25 | 1260 | 1.4 | 1764 | 1.2 | 1.3917 | 0.2475 | 1.6766 | 3.1138 | 2.085 | 9.2707 | 4.45 | 8.45 | 4.45 | 3.8817 | 7.8817 | 17.8817 | 0.5 | 1386.6394 | 1067.0475 | 602.0101 | 6170.5453 | 4748.3612 | 2678.9449 | 6170.5453 | 6170.5453 | 1 | 20.45 | 1217.0701 | 1005.7939 | 936.5604 | 773.979 | 436.6658 | 6389.6179 | 5280.4177 | 4916.942 | 4063.3898 | 2292.4956 | 6389.6179 | 6389.6179 | 600.3584 | 0.11988 | 0.11988 | 1.8293 | 2.2 | 950.2305
2 | 48 | 38 | 60 | 5.5 | 5.9167 | 1420 | 1.4 | 1988 | 1.2 | 1.45 | 0.2475 | 1.6092 | 2.9885 | 1.977 | 8.8736 | 4.5667 | 8.5667 | 4.5667 | 4.0333 | 8.0333 | 18.0333 | 0.5 | 1300.4042 | 1020.1563 | 581.6965 | 5938.5124 | 4658.7137 | 2656.414 | 5938.5124 | 5938.5124 | 1 | 20.5667 | 1155.3526 | 962.4817 | 906.3645 | 755.0589 | 430.5371 | 6835.8363 | 5694.6837 | 5362.6568 | 4467.4321 | 2547.3446 | 6835.8363 | 6835.8363 | 784.1415 | 0.12467 | 0.12467 | 1.8325 | 2.2 | 923.9861
2 | 54 | 43 | 68 | 6 | 6.6667 | 1600 | 1.4 | 2240 | 1.2 | 1.5167 | 0.2475 | 1.5385 | 2.8571 | 1.8637 | 8.4571 | 4.7 | 8.7 | 4.7 | 4.2067 | 8.2067 | 18.2067 | 0.5 | 1211.4509 | 970.2802 | 559.8136 | 5693.8193 | 4560.3168 | 2631.1241 | 5693.8193 | 5693.8193 | 1 | 20.7 | 1090.77 | 916.8791 | 873.6239 | 734.3505 | 423.6915 | 7271.7999 | 6112.5275 | 5824.1594 | 4895.6702 | 2824.6099 | 7271.7999 | 7271.7999 | 992.4291 | 0.13006 | 0.13006 | 1.8362 | 2.2 | 893.9608
2 | 60 | 48 | 76 | 6.5 | 7.4167 | 1780 | 1.4 | 2492 | 1.2 | 1.5833 | 0.2475 | 1.4737 | 2.7368 | 1.76 | 8.0758 | 4.8333 | 8.8333 | 4.8333 | 4.38 | 8.38 | 18.38 | 0.5 | 1131.4124 | 923.998 | 539.2368 | 5468.4932 | 4465.9905 | 2606.3112 | 5468.4932 | 5468.4932 | 1 | 20.8333 | 1031.7912 | 874.9589 | 842.6397 | 714.5585 | 417.0098 | 7652.4511 | 6489.2785 | 6249.5778 | 5299.642 | 3092.8226 | 7652.4511 | 7652.4511 | 1225.2211 | 0.13545 | 0.13545 | 1.8398 | 2.2 | 868.2327
2 | 66 | 53 | 83 | 7 | 8.0833 | 1940 | 1.4 | 2716 | 1.2 | 1.6417 | 0.2475 | 1.4213 | 2.6396 | 1.6761 | 7.7675 | 4.95 | 8.95 | 4.95 | 4.5317 | 8.5317 | 18.5317 | 0.5 | 1067.7722 | 886.1816 | 522.2183 | 5285.4726 | 4386.5989 | 2584.9807 | 5285.4726 | 5285.4726 | 1 | 20.95 | 984.2593 | 840.9662 | 816.8713 | 697.9473 | 411.2937 | 7956.0962 | 6797.8102 | 6603.0431 | 5641.7409 | 3324.6238 | 7956.0962 | 7956.0962 | 1482.5176 | 0.14024 | 0.14024 | 1.8431 | 2.2 | 852.2016
2 | 72 | 58 | 91 | 7.5 | 8.8333 | 2120 | 1.4 | 2968 | 1.2 | 1.7083 | 0.2475 | 1.3659 | 2.5366 | 1.5873 | 7.441 | 5.0833 | 9.0833 | 5.0833 | 4.705 | 8.705 | 18.705 | 0.5 | 1001.4599 | 845.7547 | 503.8085 | 5090.7545 | 4299.2533 | 2561.0265 | 5090.7545 | 5090.7545 | 1 | 21.0833 | 934.0834 | 804.8624 | 788.8538 | 679.7238 | 404.9054 | 8251.07 | 7109.6176 | 6968.2087 | 6004.2273 | 3576.6641 | 8251.07 | 8251.07 | 1764.3184 | 0.14563 | 0.14563 | 1.8468 | 2.2 | 832.4814
2 | 78 | 63 | 98 | 8 | 9.5 | 2280 | 1.4 | 3192 | 1.2 | 1.75 | 0.2475 | 1.3333 | 2.4762 | 1.5295 | 7.2438 | 5.1667 | 9.1667 | 5.1667 | 4.8233 | 8.8233 | 18.8233 | 0.5 | 961.1343 | 820.9537 | 492.5664 | 4965.8604 | 4241.5943 | 2544.9265 | 4965.8604 | 4965.8604 | 1 | 21.1667 | 902.8837 | 782.0253 | 771.199 | 667.9676 | 400.7758 | 8276.434 | 7429.24 | 7069.3238 | 6345.6922 | 3807.3704 | 8276.434 | 8276.434 | 2070.6237 | 0.15042 | 0.15042 | 1.85 | 2.2 | 808.973
2 | 84 | 68 | 106 | 8.5 | 10.25 | 2460 | 1.4 | 3444 | 1.2 | 1.75 | 0.2475 | 1.3333 | 2.4762 | 1.5067 | 7.221 | 5.1667 | 9.1667 | 5.1667 | 4.8633 | 8.8633 | 18.8633 | 0.5 | 953.2291 | 817.2488 | 491.5219 | 4925.0171 | 4222.452 | 2539.53 | 4925.0171 | 4925.0171 | 1 | 21.1667 | 895.4577 | 775.5932 | 767.7186 | 664.9531 | 399.926 | 8208.3619 | 7949.8308 | 7037.4201 | 6815.7691 | 4099.2413 | 8208.3619 | 8208.3619 | 2401.4334 | 0.15581 | 0.15581 | 1.8537 | 2.2 | 779.3637
2 | 90 | 72 | 113 | 9 | 10.9167 | 2620 | 1.4 | 3668 | 1.2 | 1.75 | 0.2475 | 1.3333 | 2.4762 | 1.4867 | 7.201 | 5.1667 | 9.1667 | 5.1667 | 4.8983 | 8.8983 | 18.8983 | 0.5 | 946.418 | 814.0343 | 490.6116 | 4889.8265 | 4205.8438 | 2534.8267 | 4889.8265 | 4889.8265 | 1 | 21.1667 | 889.0594 | 770.0514 | 764.6989 | 662.3376 | 399.1853 | 8149.7108 | 8406.3946 | 7009.7397 | 7230.5189 | 4357.7729 | 8406.3946 | 8406.3946 | 2756.7476 | 0.16061 | 0.16061 | 1.8571 | 2.2 | 773.1752
2 | 96 | 77 | 121 | 9.5 | 11.6667 | 2800 | 1.4 | 3920 | 1.2 | 1.75 | 0.2475 | 1.3333 | 2.4762 | 1.4638 | 7.1781 | 5.1667 | 9.1667 | 5.1667 | 4.9383 | 8.9383 | 18.9383 | 0.5 | 938.7521 | 810.3914 | 489.5754 | 4850.2194 | 4187.0222 | 2529.4729 | 4850.2194 | 4850.2194 | 1 | 21.1667 | 881.8581 | 763.8141 | 761.2768 | 659.3736 | 398.3422 | 8083.699 | 8911.1642 | 6978.3703 | 7692.6917 | 4647.3254 | 8911.1642 | 8911.1642 | 3136.5661 | 0.166 | 0.166 | 1.8608 | 2.2 | 777.7959
2 | 102 | 82 | 128 | 9.75 | 12.2917 | 2950 | 1.4 | 4130 | 1.2 | 1.75 | 0.2475 | 1.3333 | 2.4762 | 1.4438 | 7.1581 | 5.1667 | 9.1667 | 5.1667 | 4.9733 | 8.9733 | 18.9733 | 0.5 | 932.1456 | 807.2305 | 488.6723 | 4816.0858 | 4170.6909 | 2524.8067 | 4816.0858 | 4816.0858 | 1 | 21.1667 | 875.652 | 758.4387 | 758.3074 | 656.8017 | 397.6074 | 8026.8097 | 9322.4758 | 6951.1516 | 8073.1878 | 4887.2572 | 9322.4758 | 9322.4758 | 3540.8891 | 0.17049 | 0.17049 | 1.8639 | 2.2 | 783.0909
2 | 108 | 87 | 136 | 10 | 13 | 3120 | 1.4 | 4368 | 1.2 | 1.75 | 0.2475 | 1.3333 | 2.4762 | 1.421 | 7.1352 | 5.1667 | 9.1667 | 5.1667 | 5.0133 | 9.0133 | 19.0133 | 0.5 | 924.7083 | 803.6481 | 487.6442 | 4777.6596 | 4152.182 | 2519.4951 | 4777.6596 | 4777.6596 | 1 | 21.1667 | 868.6654 | 752.3873 | 754.9422 | 653.8869 | 396.7709 | 7962.766 | 9781.0353 | 6920.3033 | 8500.53 | 5158.0214 | 9781.0353 | 9781.0353 | 3969.7165 | 0.17558 | 0.17558 | 1.8675 | 2.2 | 786.2341
2 | 114 | 92 | 143 | 10.5 | 13.6667 | 3280 | 1.4 | 4592 | 1.2 | 1.75 | 0.2475 | 1.3333 | 2.4762 | 1.401 | 7.1152 | 5.1667 | 9.1667 | 5.1667 | 5.0483 | 9.0483 | 19.0483 | 0.5 | 918.2973 | 800.5395 | 486.7482 | 4744.5362 | 4136.1208 | 2514.8657 | 4744.5362 | 4744.5362 | 1 | 21.1667 | 862.6429 | 747.171 | 752.022 | 651.3576 | 396.0418 | 7907.5603 | 10211.3376 | 6893.5347 | 8901.8874 | 5412.5718 | 10211.3376 | 10211.3376 | 4423.0483 | 0.18037 | 0.18037 | 1.8708 | 2.2 | 793.8703
2 | 120 | 97 | 151 | 11 | 14.4167 | 3460 | 1.4 | 4844 | 1.2 | 1.75 | 0.2475 | 1.3333 | 2.4762 | 1.3781 | 7.0924 | 5.1667 | 9.1667 | 5.1667 | 5.0883 | 9.0883 | 19.0883 | 0.5 | 911.0785 | 797.0161 | 485.7282 | 4707.2388 | 4117.9167 | 2509.5957 | 4707.2388 | 4707.2388 | 1 | 21.1667 | 855.8616 | 741.2974 | 748.7121 | 648.4908 | 395.2119 | 7845.398 | 10687.0382 | 6863.1946 | 9349.0761 | 5697.6386 | 10687.0382 | 10687.0382 | 4900.8845 | 0.18576 | 0.18576 | 1.8746 | 2.2 | 799.1604
2 | 132 | 106 | 166 | 12 | 15.8333 | 3800 | 1.4 | 5320 | 1.2 | 1.75 | 0.2475 | 1.3333 | 2.4762 | 1.3352 | 7.0495 | 5.1667 | 9.1667 | 5.1667 | 5.1633 | 9.1633 | 19.1633 | 0.5 | 897.8446 | 790.4927 | 483.8272 | 4638.8638 | 4084.2124 | 2499.7739 | 4638.8638 | 4638.8638 | 1 | 21.1667 | 843.4298 | 730.5297 | 742.5841 | 643.1831 | 393.6652 | 7731.4396 | 11566.7207 | 6807.0207 | 10183.7318 | 6233.032 | 11566.7207 | 11566.7207 | 5930.0703 | 0.19594 | 0.19594 | 1.8818 | 2.2 | 812.2359
2 | 144 | 116 | 180 | 13 | 17.1667 | 4120 | 1.4 | 5768 | 1.2 | 1.75 | 0.2475 | 1.3333 | 2.4762 | 1.2952 | 7.0095 | 5.1667 | 9.1667 | 5.1667 | 5.2333 | 9.2333 | 19.2333 | 0.5 | 885.8352 | 784.4998 | 482.0663 | 4576.8153 | 4053.2491 | 2490.6759 | 4576.8153 | 4576.8153 | 1 | 21.1667 | 832.1482 | 720.7583 | 736.9544 | 638.3069 | 392.2324 | 7628.0255 | 12373.0177 | 6755.4152 | 10957.6025 | 6733.3233 | 12373.0177 | 12373.0177 | 7057.2737 | 0.20553 | 0.20553 | 1.8886 | 2.2 | 827.6573
Fill Height (ft) | Equivalent Circular Size (in) | Rise (in) | Span (in) | Wall thickness (in) | Outside Diameter (ft) | Prism Load PL (lbs/ft) | Vertical Arching Factor (Fe) | Earth Load (We) (lbs/ft) | Multiple Presence Factor (mpf) | Live Load Distribution Factor (LLDF) | Dynamic Load Allowance (IM) | Depth where Passing wheels overlap Hint-pass | Depth where wheels from the same axle overlap Hint-axle | Depth Where Tandem Axles Overlap Hint-Tand | Depth where single axles overlap with 14 ft. spacing Hint-s | Wheel Spread width Ww (ft) | Spread Width - Single Wheel or Passing Wheels (ft) | Spread Width (wheel or axle) (ft) | Single Axle Spread length (ft) | Tandem Axle Spread length (ft) | Double HS20 Axle Spread length (ft) | Axle Load Modifier | Single Axle Pressure (psf) | Tandem Axle Pressure (psf) | Double HS20 Axle Pressure (psf) | Live Load From Single Axle (lbs/ft) | Live Load from Tandem Axles (lbs/ft) | Live Load from Two Single Axles (lbs/ft) | One or Two Single Axles Governing (lbs/ft) | Single Axle(s) or Tandem Axles Governing (lbs/ft) | Axle Load Modifier for Passing Axles | Width of Two Axles Passing - W2 | Pressure from Two Wheels Passing | Pressure from Two Axles Passing | Pressure from Tandem Axles Passing | Pressure from Tandem Axles in two lanes passing | Pressure from Two Lanes with Two HS20 Axles Passing | Live Load from Single Axles Passing | Live Load from Single Axle Lanes Passing | Live Load from Tandem Axles Passing | Live Load from Tandem Axles in two lanes Passing | Live Load from Two Lanes with Two HS20 Axles Passing | Governing Live Load from Two Lanes | Governing Live Load | Fluid Load (lbs/ft) | Initial (q) | Horizontal Load for Earth Load Bedding Factor (q) | Earth Load Bedding Factor (Bfe) | Live Load Bedding Factor (Bfll) | D-Load (lbs/ft/ft)
3 | 18 | 14 | 23 | 2.75 | 2.375 | 855 | 1.4 | 1197 | 1.2 | 1.15 | 0.20625 | 2.029 | 3.7681 | 2.6536 | 11.3493 | 5.1167 | 9.1167 | 5.1167 | 4.3983 | 8.3983 | 18.3983 | 0.5 | 1029.1135 | 842.1285 | 492.0429 | 2444.1446 | 2000.0551 | 1168.6018 | 2444.1446 | 2444.1446 | 1 | 21.1167 | 962.6382 | 831.1967 | 787.7314 | 680.1722 | 397.4143 | 2286.2657 | 1974.0921 | 1870.862 | 1615.4089 | 943.8589 | 2286.2657 | 2444.1446 | 110.2699 | 0.093523 | 0.093523 | 1.8118 | 2.4 | 907.7845
3 | 24 | 19 | 30 | 3.25 | 3.0417 | 1095 | 1.4 | 1533 | 1.2 | 1.2 | 0.20625 | 1.9444 | 3.6111 | 2.5139 | 10.8472 | 5.2667 | 9.2667 | 5.2667 | 4.5833 | 8.5833 | 18.5833 | 0.5 | 959.4476 | 800.51 | 473.2701 | 2918.3199 | 2434.8846 | 1439.53 | 2918.3199 | 2918.3199 | 1 | 21.2667 | 908.8293 | 792.0205 | 758.2769 | 660.8181 | 390.6828 | 2764.3558 | 2409.0624 | 2306.4255 | 2009.9884 | 1188.3267 | 2764.3558 | 2918.3199 | 196.0354 | 0.096718 | 0.096718 | 1.8139 | 2.2 | 911.8862
3 | 27 | 22 | 34 | 3.5 | 3.4167 | 1230 | 1.4 | 1722 | 1.2 | 1.2333 | 0.20625 | 1.8919 | 3.5135 | 2.4297 | 10.5378 | 5.3667 | 9.3667 | 5.3667 | 4.7033 | 8.7033 | 18.7033 | 0.5 | 917.5467 | 774.7621 | 461.4715 | 3134.9512 | 2647.1037 | 1576.6944 | 3134.9512 | 3134.9512 | 1 | 21.3667 | 876.1863 | 768.2008 | 739.838 | 648.6567 | 386.3594 | 2993.6367 | 2624.6861 | 2527.7799 | 2216.2439 | 1320.0614 | 2993.6367 | 3134.9512 | 248.1073 | 0.098514 | 0.098514 | 1.8151 | 2.2 | 886.0151
3 | 30 | 24 | 38 | 3.75 | 3.7917 | 1365 | 1.4 | 1911 | 1.2 | 1.2667 | 0.20625 | 1.8421 | 3.4211 | 2.35 | 10.2447 | 5.4667 | 9.4667 | 5.4667 | 4.8233 | 8.8233 | 18.8233 | 0.5 | 878.3522 | 750.2453 | 450.1419 | 3330.4187 | 2844.6802 | 1706.788 | 3330.4187 | 3330.4187 | 1 | 21.4667 | 845.3624 | 745.5992 | 722.0671 | 636.8542 | 382.108 | 3205.3325 | 2827.0635 | 2737.8378 | 2414.7389 | 1448.8262 | 3205.3325 | 3330.4187 | 306.3053 | 0.10031 | 0.10031 | 1.8163 | 2.2 | 863.5629
3 | 33 | 27 | 42 | 3.75 | 4.125 | 1485 | 1.4 | 2079 | 1.2 | 1.3 | 0.20625 | 1.7949 | 3.3333 | 2.2744 | 9.9667 | 5.5667 | 9.5667 | 5.5667 | 4.9433 | 8.9433 | 18.9433 | 0.5 | 841.6343 | 726.8821 | 439.2552 | 3471.7416 | 2998.3885 | 1811.9278 | 3471.7416 | 3471.7416 | 1 | 21.5667 | 816.2191 | 724.1264 | 704.9321 | 625.3957 | 377.927 | 3366.9039 | 2987.0214 | 2907.8448 | 2579.7572 | 1558.9487 | 3366.9039 | 3471.7416 | 370.6294 | 0.10191 | 0.10191 | 1.8173 | 2.2 | 835.9945
3 | 36 | 29 | 45 | 4.5 | 4.5 | 1620 | 1.4 | 2268 | 1.2 | 1.325 | 0.20625 | 1.761 | 3.2704 | 2.2201 | 9.7673 | 5.6417 | 9.6417 | 5.6417 | 5.0333 | 9.0333 | 19.0333 | 0.5 | 815.5967 | 710.0732 | 431.3664 | 3670.185 | 3195.3294 | 1941.1486 | 3670.185 | 3670.185 | 1 | 21.6417 | 795.3889 | 708.7138 | 692.4799 | 617.0191 | 374.8364 | 3579.2498 | 3189.2122 | 3116.1596 | 2776.5858 | 1686.7637 | 3579.2498 | 3670.185 | 441.0796 | 0.10371 | 0.10371 | 1.8185 | 2.2 | 842.1253
3 | 39 | 32 | 49 | 4.75 | 4.875 | 1755 | 1.4 | 2457 | 1.2 | 1.3583 | 0.20625 | 1.7178 | 3.1902 | 2.1509 | 9.5129 | 5.7417 | 9.7417 | 5.7417 | 5.1533 | 9.1533 | 19.1533 | 0.5 | 782.7307 | 688.5593 | 421.1979 | 3815.812 | 3356.7264 | 2053.3398 | 3815.812 | 3815.812 | 1 | 21.7417 | 768.8928 | 689.027 | 676.3863 | 606.1292 | 370.7747 | 3748.3525 | 3359.0066 | 3297.3831 | 2954.8799 | 1807.5267 | 3748.3525 | 3815.812 | 517.6559 | 0.1055 | 0.1055 | 1.8197 | 2.2 | 825.0933
3 | 42 | 34 | 53 | 5 | 5.25 | 1890 | 1.4 | 2646 | 1.2 | 1.3917 | 0.20625 | 1.6766 | 3.1138 | 2.085 | 9.2707 | 5.8417 | 9.8417 | 5.8417 | 5.2733 | 9.2733 | 19.2733 | 0.5 | 751.8246 | 668.0146 | 411.4101 | 3947.0794 | 3507.0765 | 2159.903 | 3947.0794 | 3947.0794 | 1 | 21.8417 | 743.761 | 670.2646 | 660.8499 | 595.5465 | 366.7792 | 3904.7455 | 3518.8893 | 3469.4618 | 3126.6192 | 1925.5908 | 3904.7455 | 3947.0794 | 600.3584 | 0.1073 | 0.1073 | 1.8209 | 2.2 | 809.8728
3 | 48 | 38 | 60 | 5.5 | 5.9167 | 2130 | 1.4 | 2982 | 1.2 | 1.45 | 0.20625 | 1.6092 | 2.9885 | 1.977 | 8.8736 | 6.0167 | 10.0167 | 12.0167 | 5.4833 | 9.4833 | 19.4833 | 1 | 702.975 | 635.1021 | 395.6865 | 4159.2688 | 3757.6874 | 2341.1453 | 4159.2688 | 4159.2688 | 1 | 22.0167 | 702.7801 | 639.4713 | 634.926 | 577.7298 | 359.942 | 4158.1154 | 3783.5388 | 3756.6453 | 3418.2344 | 2129.6566 | 4158.1154 | 4159.2688 | 784.1415 | 0.11049 | 0.11049 | 1.823 | 2.2 | 791.2854
3 | 54 | 43 | 68 | 6 | 6.6667 | 2400 | 1.4 | 3360 | 1.2 | 1.5167 | 0.20625 | 1.5385 | 2.8571 | 1.8637 | 8.4571 | 6.2167 | 10.2167 | 12.2167 | 5.7233 | 9.7233 | 19.7233 | 1 | 662.4709 | 609.2853 | 384.4727 | 4416.4725 | 4061.9018 | 2563.1513 | 4416.4725 | 4416.4725 | 1 | 22.2167 | 660.1293 | 607.1407 | 607.1317 | 558.3972 | 352.3612 | 4400.8623 | 4047.6048 | 4047.5449 | 3722.6482 | 2349.0747 | 4400.8623 | 4416.4725 | 992.4291 | 0.11409 | 0.11409 | 1.8254 | 2.2 | 775.0236
3 | 60 | 48 | 76 | 6.5 | 7.4167 | 2670 | 1.4 | 3738 | 1.2 | 1.5833 | 0.20625 | 1.4737 | 2.7368 | 1.76 | 8.0758 | 6.4167 | 10.4167 | 12.4167 | 5.9633 | 9.9633 | 19.9633 | 1 | 625.5679 | 585.031 | 373.7322 | 4639.6285 | 4338.9801 | 2771.8468 | 4639.6285 | 4639.6285 | 1 | 22.4167 | 621.3974 | 577.5069 | 581.1308 | 540.0844 | 345.0192 | 4608.6976 | 4283.1762 | 4310.0535 | 4005.626 | 2558.892 | 4608.6976 | 4639.6285 | 1225.2211 | 0.11768 | 0.11768 | 1.8278 | 2.2 | 761.725
3 | 66 | 53 | 83 | 7 | 8.0833 | 2910 | 1.4 | 4074 | 1.2 | 1.6417 | 0.20625 | 1.4213 | 2.6396 | 1.6761 | 7.7675 | 6.5917 | 10.5917 | 12.5917 | 6.1733 | 10.1733 | 20.1733 | 1 | 595.8893 | 564.9917 | 364.7016 | 4816.772 | 4567.0164 | 2948.0046 | 4816.772 | 4816.772 | 1 | 22.5917 | 590.3414 | 553.5404 | 559.7315 | 524.8386 | 338.7828 | 4771.9267 | 4474.4513 | 4524.4963 | 4242.4455 | 2738.4943 | 4771.9267 | 4816.772 | 1482.5176 | 0.12088 | 0.12088 | 1.83 | 2.2 | 755.5385
3 | 72 | 58 | 91 | 7.5 | 8.8333 | 3180 | 1.4 | 4452 | 1.2 | 1.7083 | 0.20625 | 1.3659 | 2.5366 | 1.5873 | 7.441 | 6.7917 | 10.7917 | 12.7917 | 6.4133 | 10.4133 | 20.4133 | 1 | 564.6218 | 543.34 | 354.7787 | 4987.4921 | 4799.5033 | 3133.8781 | 4987.4921 | 4987.4921 | 1 | 22.7917 | 557.7184 | 528.1501 | 536.6968 | 508.2431 | 331.8618 | 4926.5125 | 4665.3263 | 4740.8221 | 4489.4805 | 2931.446 | 4926.5125 | 4987.4921 | 1764.3184 | 0.12447 | 0.12447 | 1.8324 | 2.2 | 746.3049
3 | 78 | 63 | 98 | 8 | 9.5 | 3420 | 1.4 | 4788 | 1.2 | 1.75 | 0.20625 | 1.3333 | 2.4762 | 1.5295 | 7.2438 | 6.9167 | 10.9167 | 12.9167 | 6.5733 | 10.5733 | 20.5733 | 1 | 545.5473 | 529.9394 | 348.6129 | 5182.6997 | 5034.4242 | 3311.8224 | 5182.6997 | 5182.6997 | 1 | 22.9167 | 537.9125 | 512.4839 | 522.5229 | 497.8219 | 327.4848 | 5110.1683 | 4868.5967 | 4963.9679 | 4729.3076 | 3111.1059 | 5110.1683 | 5182.6997 | 2070.6237 | 0.12766 | 0.12766 | 1.8346 | 2.2 | 746.2462
3 | 84 | 68 | 106 | 8.5 | 10.25 | 3690 | 1.4 | 5166 | 1.2 | 1.75 | 0.20625 | 1.3333 | 2.4762 | 1.5067 | 7.221 | 6.9167 | 10.9167 | 12.9167 | 6.6133 | 10.6133 | 20.6133 | 1 | 542.2477 | 527.9421 | 347.9364 | 5558.0385 | 5411.4068 | 3566.3481 | 5558.0385 | 5558.0385 | 1 | 22.9167 | 534.659 | 509.3842 | 520.5536 | 495.9456 | 326.8493 | 5480.2542 | 5221.1877 | 5335.6747 | 5083.4428 | 3350.2058 | 5480.2542 | 5558.0385 | 2401.4334 | 0.13126 | 0.13126 | 1.837 | 2.2 | 752.3623
3 | 90 | 72 | 113 | 9 | 10.9167 | 3930 | 1.4 | 5502 | 1.2 | 1.75 | 0.20625 | 1.3333 | 2.4762 | 1.4867 | 7.201 | 6.9167 | 10.9167 | 12.9167 | 6.6483 | 10.6483 | 20.6483 | 1 | 539.393 | 526.2068 | 347.3466 | 5888.3737 | 5744.4246 | 3791.8674 | 5888.3737 | 5888.3737 | 1 | 22.9167 | 531.8443 | 506.7025 | 518.8426 | 494.3155 | 326.2953 | 5805.9664 | 5531.5025 | 5664.0319 | 5396.2777 | 3562.0573 | 5805.9664 | 5888.3737 | 2756.7476 | 0.13445 | 0.13445 | 1.8391 | 2.2 | 761.1039
3 | 96 | 77 | 121 | 9.5 | 11.6667 | 4200 | 1.4 | 5880 | 1.2 | 1.75 | 0.20625 | 1.3333 | 2.4762 | 1.4638 | 7.1781 | 6.9167 | 10.9167 | 12.9167 | 6.6883 | 10.6883 | 20.6883 | 1 | 536.1671 | 524.2376 | 346.6751 | 6255.2832 | 6116.1049 | 4044.5423 | 6255.2832 | 6255.2832 | 1 | 22.9167 | 528.6635 | 503.6722 | 516.9009 | 492.4656 | 325.6644 | 5771.2435 | 5876.1752 | 5642.8349 | 5745.4319 | 3799.4185 | 5876.1752 | 6255.2832 | 3136.5661 | 0.13805 | 0.13805 | 1.8416 | 2.2 | 767.543
3 | 102 | 82 | 128 | 9.75 | 12.2917 | 4425 | 1.4 | 6195 | 1.2 | 1.75 | 0.20625 | 1.3333 | 2.4762 | 1.4438 | 7.1581 | 6.9167 | 10.9167 | 12.9167 | 6.7233 | 10.7233 | 20.7233 | 1 | 533.376 | 522.5265 | 346.0895 | 6556.0798 | 6422.7215 | 4254.0173 | 6556.0798 | 6556.0798 | 1 | 22.9167 | 525.9114 | 501.0502 | 515.2138 | 490.8582 | 325.1144 | 5741.1998 | 6158.7416 | 5624.4172 | 6033.4657 | 3996.1981 | 6158.7416 | 6556.0798 | 3540.8891 | 0.14104 | 0.14104 | 1.8436 | 2.2 | 774.4568
3 | 108 | 87 | 136 | 10 | 13 | 4680 | 1.4 | 6552 | 1.2 | 1.75 | 0.20625 | 1.3333 | 2.4762 | 1.421 | 7.1352 | 6.9167 | 10.9167 | 12.9167 | 6.7633 | 10.7633 | 20.7633 | 1 | 530.2215 | 520.5846 | 345.4228 | 6848.6939 | 6724.218 | 4461.7114 | 6848.6939 | 6848.6939 | 1 | 22.9167 | 522.8011 | 498.0868 | 513.2991 | 489.034 | 324.4881 | 5707.2449 | 6475.1288 | 5603.515 | 6357.4425 | 4218.3453 | 6475.1288 | 6848.6939 | 3969.7165 | 0.14443 | 0.14443 | 1.8459 | 2.2 | 777.6142
3 | 114 | 92 | 143 | 10.5 | 13.6667 | 4920 | 1.4 | 6888 | 1.2 | 1.75 | 0.20625 | 1.3333 | 2.4762 | 1.401 | 7.1152 | 6.9167 | 10.9167 | 12.9167 | 6.7983 | 10.7983 | 20.7983 | 1 | 527.4917 | 518.8973 | 344.8415 | 6813.4347 | 6702.4232 | 4454.2031 | 6813.4347 | 6813.4347 | 1 | 22.9167 | 520.1095 | 495.5225 | 511.6354 | 487.449 | 323.942 | 5677.8622 | 6772.1411 | 5585.3527 | 6661.8025 | 4427.2079 | 6772.1411 | 6813.4347 | 4423.0483 | 0.14763 | 0.14763 | 1.8481 | 2.2 | 773.4793
3 | 120 | 97 | 151 | 11 | 14.4167 | 5190 | 1.4 | 7266 | 1.2 | 1.75 | 0.20625 | 1.3333 | 2.4762 | 1.3781 | 7.0924 | 6.9167 | 10.9167 | 12.9167 | 6.8383 | 10.8383 | 20.8383 | 1 | 524.4062 | 516.9822 | 344.1796 | 6773.5803 | 6677.6872 | 4445.653 | 6773.5803 | 6773.5803 | 1 | 22.9167 | 517.0672 | 492.624 | 509.7471 | 485.65 | 323.3202 | 5644.6503 | 7101.9963 | 5564.7394 | 7001.4539 | 4661.1999 | 7101.9963 | 7101.9963 | 4900.8845 | 0.15122 | 0.15122 | 1.8506 | 2.2 | 779.0287
3 | 132 | 106 | 166 | 12 | 15.8333 | 5700 | 1.4 | 7980 | 1.2 | 1.75 | 0.20625 | 1.3333 | 2.4762 | 1.3352 | 7.0495 | 6.9167 | 10.9167 | 12.9167 | 6.9133 | 10.9133 | 20.9133 | 1 | 518.7171 | 513.4294 | 342.9453 | 6700.0964 | 6631.796 | 4429.7099 | 6700.0964 | 6700.0964 | 1 | 22.9167 | 511.4577 | 487.2797 | 506.244 | 482.3124 | 322.1607 | 5583.4137 | 7715.2626 | 5526.4966 | 7636.6135 | 5100.8781 | 7715.2626 | 7715.2626 | 5930.0703 | 0.15801 | 0.15801 | 1.8553 | 2.2 | 795.5111
3 | 144 | 116 | 180 | 13 | 17.1667 | 6180 | 1.4 | 8652 | 1.2 | 1.75 | 0.20625 | 1.3333 | 2.4762 | 1.2952 | 7.0095 | 6.9167 | 10.9167 | 12.9167 | 6.9833 | 10.9833 | 20.9833 | 1 | 513.5176 | 510.1571 | 341.8012 | 6632.9356 | 6589.5296 | 4414.9325 | 6632.9356 | 6632.9356 | 1 | 22.9167 | 506.331 | 482.3953 | 503.0175 | 479.2385 | 321.086 | 5527.4463 | 8281.1195 | 5491.2747 | 8226.9279 | 5511.9763 | 8281.1195 | 8281.1195 | 7057.2737 | 0.1644 | 0.1644 | 1.8597 | 2.2 | 814.0963
Fill Height (ft) | Equivalent Circular Size (in) | Rise (in) | Span (in) | Wall thickness (in) | Outside Diameter (ft) | Prism Load PL (lbs/ft) | Vertical Arching Factor (Fe) | Earth Load (We) (lbs/ft) | Multiple Presence Factor (mpf) | Live Load Distribution Factor (LLDF) | Dynamic Load Allowance (IM) | Depth where Passing wheels overlap Hint-pass | Depth where wheels from the same axle overlap Hint-axle | Depth Where Tandem Axles Overlap Hint-Tand | Depth where single axles overlap with 14 ft. spacing Hint-s | Wheel Spread width Ww (ft) | Spread Width - Single Wheel or Passing Wheels (ft) | Spread Width (wheel or axle) (ft) | Single Axle Spread length (ft) | Tandem Axle Spread length (ft) | Double HS20 Axle Spread length (ft) | Axle Load Modifier | Single Axle Pressure (psf) | Tandem Axle Pressure (psf) | Double HS20 Axle Pressure (psf) | Live Load From Single Axle (lbs/ft) | Live Load from Tandem Axles (lbs/ft) | Live Load from Two Single Axles (lbs/ft) | One or Two Single Axles Governing (lbs/ft) | Single Axle(s) or Tandem Axles Governing (lbs/ft) | Axle Load Modifier for Passing Axles | Width of Two Axles Passing - W2 | Pressure from Two Wheels Passing | Pressure from Two Axles Passing | Pressure from Tandem Axles Passing | Pressure from Tandem Axles in two lanes passing | Pressure from Two Lanes with Two HS20 Axles Passing | Live Load from Single Axles Passing | Live Load from Single Axle Lanes Passing | Live Load from Tandem Axles Passing | Live Load from Tandem Axles in two lanes Passing | Live Load from Two Lanes with Two HS20 Axles Passing | Governing Live Load from Two Lanes | Governing Live Load | Fluid Load (lbs/ft) | Initial (q) | Horizontal Load for Earth Load Bedding Factor (q) | Earth Load Bedding Factor (Bfe) | Live Load Bedding Factor (Bfll) | D-Load (lbs/ft/ft)
4 | 18 | 14 | 23 | 2.75 | 2.375 | 1140 | 1.4 | 1596 | 1.2 | 1.15 | 0.165 | 2.029 | 3.7681 | 2.6536 | 11.3493 | 6.2667 | 10.2667 | 12.2667 | 5.5483 | 9.5483 | 19.5483 | 1 | 657.3067 | 596.7921 | 373.122 | 1561.1033 | 1417.3812 | 886.1647 | 1561.1033 | 1561.1033 | 1 | 22.2667 | 654.4612 | 603.5151 | 594.2085 | 547.9528 | 342.5871 | 1554.3453 | 1433.3484 | 1411.2453 | 1301.3879 | 813.6443 | 1554.3453 | 1561.1033 | 110.2699 | 0.090678 | 0.090678 | 1.8099 | 2.4 | 831.225
4 | 24 | 19 | 30 | 3.25 | 3.0417 | 1460 | 1.4 | 2044 | 1.2 | 1.2 | 0.165 | 1.9444 | 3.6111 | 2.5139 | 10.8472 | 6.4667 | 10.4667 | 12.4667 | 5.7833 | 9.7833 | 19.7833 | 1 | 620.4811 | 573.1126 | 362.775 | 1887.2968 | 1743.2176 | 1103.4406 | 1887.2968 | 1887.2968 | 1 | 22.4667 | 615.8703 | 573.8376 | 568.8538 | 530.03 | 335.5041 | 1873.2723 | 1745.4228 | 1730.2637 | 1612.1745 | 1020.4915 | 1873.2723 | 1887.2968 | 196.0354 | 0.093074 | 0.093074 | 1.8115 | 2.2 | 837.7663
4 | 27 | 22 | 34 | 3.5 | 3.4167 | 1640 | 1.4 | 2296 | 1.2 | 1.2333 | 0.165 | 1.8919 | 3.5135 | 2.4297 | 10.5378 | 6.6 | 10.6 | 12.6 | 5.9367 | 9.9367 | 19.9367 | 1 | 598.0589 | 558.2978 | 356.1755 | 2043.3678 | 1907.5175 | 1216.933 | 2043.3678 | 2043.3678 | 1 | 22.6 | 592.4168 | 555.7184 | 553.0308 | 518.7723 | 330.9595 | 2024.0908 | 1898.7046 | 1889.522 | 1772.472 | 1130.7784 | 2024.0908 | 2043.3678 | 248.1073 | 0.094422 | 0.094422 | 1.8124 | 2.2 | 823.2441
4 | 30 | 24 | 38 | 3.75 | 3.7917 | 1820 | 1.4 | 2548 | 1.2 | 1.2667 | 0.165 | 1.8421 | 3.4211 | 2.35 | 10.2447 | 6.7333 | 10.7333 | 12.7333 | 6.09 | 10.09 | 20.09 | 1 | 576.8963 | 544.0564 | 349.7559 | 2187.3984 | 2062.8804 | 1326.1579 | 2187.3984 | 2187.3984 | 1 | 22.7333 | 570.3271 | 538.5493 | 537.8611 | 507.8923 | 326.5073 | 2162.4902 | 2041.9995 | 2039.3901 | 1925.7584 | 1238.0067 | 2162.4902 | 2187.3984 | 306.3053 | 0.095769 | 0.095769 | 1.8133 | 2.2 | 811.0659
4 | 33 | 27 | 42 | 3.75 | 4.125 | 1980 | 1.4 | 2772 | 1.2 | 1.3 | 0.165 | 1.7949 | 3.3333 | 2.2744 | 9.9667 | 6.8667 | 10.8667 | 12.8667 | 6.2433 | 10.2433 | 20.2433 | 1 | 556.8966 | 530.3589 | 343.5098 | 2297.1985 | 2187.7303 | 1416.9777 | 2297.1985 | 2297.1985 | 1 | 22.8667 | 549.4941 | 522.2597 | 523.3091 | 497.3725 | 322.1447 | 2266.6632 | 2154.3213 | 2158.65 | 2051.6615 | 1328.8469 | 2266.6632 | 2297.1985 | 370.6294 | 0.096967 | 0.096967 | 1.8141 | 2.2 | 793.2959
4 | 36 | 29 | 45 | 4.5 | 4.5 | 2160 | 1.4 | 3024 | 1.2 | 1.325 | 0.165 | 1.761 | 3.2704 | 2.2201 | 9.7673 | 6.9667 | 10.9667 | 12.9667 | 6.3583 | 10.3583 | 20.3583 | 1 | 542.6071 | 520.426 | 338.9351 | 2441.7322 | 2341.9168 | 1525.2081 | 2441.7322 | 2441.7322 | 1 | 22.9667 | 534.6357 | 510.581 | 512.7804 | 489.709 | 318.9302 | 2405.8607 | 2297.6145 | 2307.5117 | 2203.6904 | 1435.1861 | 2405.8607 | 2441.7322 | 441.0796 | 0.098315 | 0.098315 | 1.815 | 2.2 | 805.0788
4 | 39 | 32 | 49 | 4.75 | 4.875 | 2340 | 1.4 | 3276 | 1.2 | 1.3583 | 0.165 | 1.7178 | 3.1902 | 2.1509 | 9.5129 | 7.1 | 11.1 | 13.1 | 6.5117 | 10.5117 | 20.5117 | 1 | 524.4374 | 507.6148 | 332.9775 | 2556.6325 | 2474.6223 | 1623.2654 | 2556.6325 | 2556.6325 | 1 | 23.1 | 515.7756 | 495.6804 | 499.2308 | 479.7802 | 314.719 | 2514.4059 | 2416.442 | 2433.7501 | 2338.9287 | 1534.2551 | 2514.4059 | 2556.6325 | 517.6559 | 0.099662 | 0.099662 | 1.8159 | 2.2 | 796.2331
4 | 42 | 34 | 53 | 5 | 5.25 | 2520 | 1.4 | 3528 | 1.2 | 1.3917 | 0.165 | 1.6766 | 3.1138 | 2.085 | 9.2707 | 7.2333 | 11.2333 | 13.2333 | 6.665 | 10.665 | 20.665 | 1 | 507.2099 | 495.2757 | 327.1768 | 2662.8521 | 2600.1977 | 1717.6781 | 2662.8521 | 2662.8521 | 1 | 23.2333 | 497.9286 | 481.4977 | 486.2128 | 470.1685 | 310.5911 | 2614.1253 | 2527.863 | 2552.6174 | 2468.3847 | 1630.6031 | 2614.1253 | 2662.8521 | 600.3584 | 0.10101 | 0.10101 | 1.8168 | 2.2 | 788.5524
4 | 48 | 38 | 60 | 5.5 | 5.9167 | 2840 | 1.4 | 3976 | 1.2 | 1.45 | 0.165 | 1.6092 | 2.9885 | 1.977 | 8.8736 | 7.4667 | 11.4667 | 13.4667 | 6.9333 | 10.9333 | 20.9333 | 1 | 479.1318 | 474.7495 | 317.3866 | 2834.8629 | 2808.9343 | 1877.871 | 2834.8629 | 2834.8629 | 1 | 23.4667 | 468.9177 | 458.2605 | 464.6288 | 454.0691 | 303.5611 | 2774.4298 | 2711.3746 | 2749.0539 | 2686.5754 | 1796.0698 | 2774.4298 | 2834.8629 | 784.1415 | 0.10341 | 0.10341 | 1.8183 | 2.2 | 781.2857
4 | 54 | 43 | 68 | 6 | 6.6667 | 3200 | 1.4 | 4480 | 1.2 | 1.5167 | 0.165 | 1.5385 | 2.8571 | 1.8637 | 8.4571 | 7.7333 | 11.7333 | 13.7333 | 7.24 | 11.24 | 21.24 | 1 | 449.9276 | 452.8297 | 306.7303 | 2999.5172 | 3018.8647 | 2044.8686 | 2999.5172 | 3018.8647 | 1 | 23.7333 | 438.8498 | 433.9189 | 441.6805 | 436.7178 | 295.8167 | 2925.6655 | 2892.7928 | 2944.5366 | 2911.4519 | 1972.1111 | 2944.5366 | 3018.8647 | 992.4291 | 0.1061 | 0.1061 | 1.8201 | 2.2 | 772.7354
4 | 60 | 48 | 76 | 6.5 | 7.4167 | 3560 | 1.4 | 4984 | 1.2 | 1.5833 | 0.165 | 1.4737 | 2.7368 | 1.76 | 8.0758 | 8 | 12 | 14 | 7.5467 | 11.5467 | 21.5467 | 1 | 423.4225 | 432.4068 | 296.6054 | 3140.3836 | 3207.0171 | 2199.8232 | 3140.3836 | 3207.0171 | 1 | 24 | 411.6608 | 411.6608 | 420.3955 | 420.3955 | 288.3663 | 3053.1508 | 3053.1508 | 3117.9333 | 3117.9333 | 2138.717 | 3117.9333 | 3207.0171 | 1225.2211 | 0.1088 | 0.1088 | 1.8219 | 2.2 | 768.2851
4 | 66 | 53 | 83 | 7 | 8.0833 | 3880 | 1.4 | 5432 | 1.2 | 1.6417 | 0.165 | 1.4213 | 2.6396 | 1.6761 | 7.7675 | 8.2333 | 12.2333 | 14.2333 | 7.815 | 11.815 | 21.815 | 1 | 402.181 | 415.6587 | 288.1544 | 3250.9631 | 3359.9075 | 2329.2483 | 3250.9631 | 3359.9075 | 1 | 24.2333 | 389.9439 | 393.6985 | 403.0115 | 406.8919 | 282.0769 | 3152.0464 | 3182.3962 | 3257.676 | 3289.0428 | 2280.1216 | 3289.0428 | 3359.9075 | 1482.5176 | 0.11119 | 0.11119 | 1.8235 | 2.2 | 769.0263
4 | 72 | 58 | 91 | 7.5 | 8.8333 | 4240 | 1.4 | 5936 | 1.2 | 1.7083 | 0.165 | 1.3659 | 2.5366 | 1.5873 | 7.441 | 8.5 | 12.5 | 14.5 | 8.1217 | 12.1217 | 22.1217 | 1 | 379.8779 | 397.692 | 278.9339 | 3355.5878 | 3512.9459 | 2463.9161 | 3355.5878 | 3512.9459 | 1 | 24.5 | 367.2153 | 374.7095 | 384.4356 | 392.2812 | 275.1389 | 3243.7349 | 3309.9335 | 3395.8477 | 3465.1507 | 2430.3934 | 3465.1507 | 3512.9459 | 1764.3184 | 0.11389 | 0.11389 | 1.8253 | 2.2 | 766.8697
4 | 78 | 63 | 98 | 8 | 9.5 | 4560 | 1.4 | 6384 | 1.2 | 1.75 | 0.165 | 1.3333 | 2.4762 | 1.5295 | 7.2438 | 8.6667 | 12.6667 | 14.6667 | 8.3233 | 12.3233 | 22.3233 | 1 | 366.4616 | 386.7386 | 273.273 | 3481.3849 | 3674.017 | 2596.0932 | 3481.3849 | 3674.017 | 1 | 24.6667 | 353.6033 | 363.1601 | 373.1689 | 383.2545 | 270.8111 | 3359.2311 | 3450.0211 | 3545.1041 | 3640.9178 | 2572.705 | 3640.9178 | 3674.017 | 2070.6237 | 0.11628 | 0.11628 | 1.8269 | 2.2 | 771.1628
4 | 84 | 68 | 106 | 8.5 | 10.25 | 4920 | 1.4 | 6888 | 1.2 | 1.75 | 0.165 | 1.3333 | 2.4762 | 1.5067 | 7.221 | 8.6667 | 12.6667 | 14.6667 | 8.3633 | 12.3633 | 22.3633 | 1 | 364.7089 | 385.4874 | 272.7842 | 3738.2659 | 3951.2457 | 2796.0379 | 3738.2659 | 3951.2457 | 1 | 24.6667 | 351.9121 | 361.4232 | 371.9615 | 382.0145 | 270.3267 | 3607.0987 | 3704.5878 | 3812.6055 | 3915.6489 | 2770.8484 | 3915.6489 | 3951.2457 | 2401.4334 | 0.11898 | 0.11898 | 1.8287 | 2.2 | 778.3897
4 | 90 | 72 | 113 | 9 | 10.9167 | 5240 | 1.4 | 7336 | 1.2 | 1.75 | 0.165 | 1.3333 | 2.4762 | 1.4867 | 7.201 | 8.6667 | 12.6667 | 14.6667 | 8.3983 | 12.3983 | 22.3983 | 1 | 363.1889 | 384.3992 | 272.3579 | 3964.8126 | 4196.3576 | 2973.2407 | 3964.8126 | 4196.3576 | 1 | 24.6667 | 350.4455 | 359.917 | 370.9115 | 380.9361 | 269.9043 | 3825.6964 | 3929.0936 | 4049.117 | 4158.5526 | 2946.4548 | 4158.5526 | 4196.3576 | 2756.7476 | 0.12137 | 0.12137 | 1.8303 | 2.2 | 788.1367
4 | 96 | 77 | 121 | 9.5 | 11.6667 | 5600 | 1.4 | 7840 | 1.2 | 1.75 | 0.165 | 1.3333 | 2.4762 | 1.4638 | 7.1781 | 8.6667 | 12.6667 | 14.6667 | 8.4383 | 12.4383 | 22.4383 | 1 | 361.4673 | 383.163 | 271.8724 | 4217.1188 | 4470.235 | 3171.8447 | 4217.1188 | 4470.235 | 1 | 24.6667 | 348.7843 | 358.2109 | 369.7187 | 379.7111 | 269.4231 | 4069.1498 | 4179.1268 | 4313.3846 | 4429.9626 | 3143.2695 | 4429.9626 | 4470.235 | 3136.5661 | 0.12407 | 0.12407 | 1.8321 | 2.2 | 795.6749
4 | 102 | 82 | 128 | 9.75 | 12.2917 | 5900 | 1.4 | 8260 | 1.2 | 1.75 | 0.165 | 1.3333 | 2.4762 | 1.4438 | 7.1581 | 8.6667 | 12.6667 | 14.6667 | 8.4733 | 12.4733 | 22.4733 | 1 | 359.9743 | 382.0878 | 271.449 | 4424.6835 | 4696.4965 | 3336.5605 | 4424.6835 | 4696.4965 | 1 | 24.6667 | 347.3436 | 356.7312 | 368.6813 | 378.6456 | 269.0035 | 4269.4314 | 4384.8215 | 4531.7071 | 4654.1857 | 3306.5014 | 4654.1857 | 4696.4965 | 3540.8891 | 0.12632 | 0.12632 | 1.8336 | 2.2 | 803.4856
4 | 108 | 87 | 136 | 10 | 13 | 6240 | 1.4 | 8736 | 1.2 | 1.75 | 0.165 | 1.3333 | 2.4762 | 1.421 | 7.1352 | 8.6667 | 12.6667 | 14.6667 | 8.5133 | 12.5133 | 22.5133 | 1 | 358.2829 | 380.8665 | 270.9667 | 4657.6778 | 4951.2641 | 3522.5671 | 4657.6778 | 4951.2641 | 1 | 24.6667 | 345.7116 | 355.0551 | 367.5027 | 377.4352 | 268.5256 | 4379.0133 | 4615.7167 | 4655.0346 | 4906.6581 | 3490.8323 | 4906.6581 | 4951.2641 | 3969.7165 | 0.12886 | 0.12886 | 1.8354 | 2.2 | 809.408
4 | 114 | 92 | 143 | 10.5 | 13.6667 | 6560 | 1.4 | 9184 | 1.2 | 1.75 | 0.165 | 1.3333 | 2.4762 | 1.401 | 7.1152 | 8.6667 | 12.6667 | 14.6667 | 8.5483 | 12.5483 | 22.5483 | 1 | 356.816 | 379.8042 | 270.5461 | 4876.4849 | 5190.6567 | 3697.4634 | 4876.4849 | 5190.6567 | 1 | 24.6667 | 344.2961 | 353.6014 | 366.4777 | 376.3825 | 268.1087 | 4361.084 | 4832.5526 | 4642.0507 | 5143.8941 | 3664.1529 | 5143.8941 | 5190.6567 | 4423.0483 | 0.13126 | 0.13126 | 1.837 | 2.2 | 819.58
4 | 120 | 97 | 151 | 11 | 14.4167 | 6920 | 1.4 | 9688 | 1.2 | 1.75 | 0.165 | 1.3333 | 2.4762 | 1.3781 | 7.0924 | 8.6667 | 12.6667 | 14.6667 | 8.5883 | 12.5883 | 22.5883 | 1 | 355.1541 | 378.5973 | 270.067 | 5120.1383 | 5458.1112 | 3893.4661 | 5120.1383 | 5458.1112 | 1 | 24.6667 | 342.6926 | 351.9545 | 365.3132 | 375.1865 | 267.634 | 4340.7724 | 5074.0109 | 4627.3004 | 5408.939 | 3858.3898 | 5408.939 | 5458.1112 | 4900.8845 | 0.13395 | 0.13395 | 1.8388 | 2.2 | 827.6688
4 | 132 | 106 | 166 | 12 | 15.8333 | 7600 | 1.4 | 10640 | 1.2 | 1.75 | 0.165 | 1.3333 | 2.4762 | 1.3352 | 7.0495 | 8.6667 | 12.6667 | 14.6667 | 8.6633 | 12.6633 | 22.6633 | 1 | 352.0795 | 376.355 | 269.1733 | 5163.8322 | 5519.8737 | 3947.8747 | 5163.8322 | 5519.8737 | 1 | 24.6667 | 339.7258 | 348.9076 | 363.1496 | 372.9644 | 266.7483 | 4303.1935 | 5524.3701 | 4599.8947 | 5905.2702 | 4223.5146 | 5905.2702 | 5905.2702 | 5930.0703 | 0.13904 | 0.13904 | 1.8423 | 2.2 | 844.2365
4 | 144 | 116 | 180 | 13 | 17.1667 | 8240 | 1.4 | 11536 | 1.2 | 1.75 | 0.165 | 1.3333 | 2.4762 | 1.2952 | 7.0095 | 8.6667 | 12.6667 | 14.6667 | 8.7333 | 12.7333 | 22.7333 | 1 | 349.2575 | 374.2861 | 268.3444 | 5122.4427 | 5489.5288 | 3935.7185 | 5122.4427 | 5489.5288 | 1 | 24.6667 | 337.0028 | 346.111 | 361.1532 | 370.9141 | 265.9269 | 4268.7023 | 5941.5721 | 4574.6073 | 6367.3589 | 4565.0789 | 6367.3589 | 6367.3589 | 7057.2737 | 0.14384 | 0.14384 | 1.8455 | 2.2 | 864.6
Fill Height (ft) | Equivalent Circular Size (in) | Rise (in) | Span (in) | Wall thickness (in) | Outside Diameter (ft) | Prism Load PL (lbs/ft) | Vertical Arching Factor (Fe) | Earth Load (We) (lbs/ft) | Multiple Presence Factor (mpf) | Live Load Distribution Factor (LLDF) | Dynamic Load Allowance (IM) | Depth where Passing wheels overlap Hint-pass | Depth where wheels from the same axle overlap Hint-axle | Depth Where Tandem Axles Overlap Hint-Tand | Depth where single axles overlap with 14 ft. spacing Hint-s | Wheel Spread width Ww (ft) | Spread Width - Single Wheel or Passing Wheels (ft) | Spread Width (wheel or axle) (ft) | Single Axle Spread length (ft) | Tandem Axle Spread length (ft) | Double HS20 Axle Spread length (ft) | Axle Load Modifier | Single Axle Pressure (psf) | Tandem Axle Pressure (psf) | Double HS20 Axle Pressure (psf) | Live Load From Single Axle (lbs/ft) | Live Load from Tandem Axles (lbs/ft) | Live Load from Two Single Axles (lbs/ft) | One or Two Single Axles Governing (lbs/ft) | Single Axle(s) or Tandem Axles Governing (lbs/ft) | Axle Load Modifier for Passing Axles | Width of Two Axles Passing - W2 | Pressure from Two Wheels Passing | Pressure from Two Axles Passing | Pressure from Tandem Axles Passing | Pressure from Tandem Axles in two lanes passing | Pressure from Two Lanes with Two HS20 Axles Passing | Live Load from Single Axles Passing | Live Load from Single Axle Lanes Passing | Live Load from Tandem Axles Passing | Live Load from Tandem Axles in two lanes Passing | Live Load from Two Lanes with Two HS20 Axles Passing | Governing Live Load from Two Lanes | Governing Live Load | Fluid Load (lbs/ft) | Initial (q) | Horizontal Load for Earth Load Bedding Factor (q) | Earth Load Bedding Factor (Bfe) | Live Load Bedding Factor (Bfll) | D-Load (lbs/ft/ft)
5 | 18 | 14 | 23 | 2.75 | 2.375 | 1425 | 1.4 | 1995 | 1.2 | 1.15 | 0.12375 | 2.029 | 3.7681 | 2.6536 | 11.3493 | 7.4167 | 11.4167 | 13.4167 | 6.6983 | 10.6983 | 20.6983 | 1 | 480.1639 | 469.7429 | 310.7785 | 1140.3894 | 1115.6393 | 738.0989 | 1140.3894 | 1140.3894 | 1 | 23.4167 | 470.2335 | 458.5195 | 460.028 | 448.5682 | 296.7695 | 1116.8047 | 1088.9839 | 1092.5665 | 1065.3495 | 704.8275 | 1116.8047 | 1140.3894 | 110.2699 | 0.088971 | 0.088971 | 1.8088 | 2.4 | 855.1583
5 | 24 | 19 | 30 | 3.25 | 3.0417 | 1825 | 1.4 | 2555 | 1.2 | 1.2 | 0.12375 | 1.9444 | 3.6111 | 2.5139 | 10.8472 | 7.6667 | 11.6667 | 13.6667 | 6.9833 | 10.9833 | 20.9833 | 1 | 452.1427 | 449.1839 | 300.9497 | 1375.2675 | 1366.2677 | 915.3885 | 1375.2675 | 1375.2675 | 1 | 23.6667 | 441.3774 | 435.1608 | 438.4891 | 432.3132 | 289.6464 | 1342.523 | 1323.6142 | 1333.7375 | 1314.9525 | 881.0077 | 1342.523 | 1375.2675 | 196.0354 | 0.090888 | 0.090888 | 1.8101 | 2.2 | 857.986
5 | 27 | 22 | 34 | 3.5 | 3.4167 | 2050 | 1.4 | 2870 | 1.2 | 1.2333 | 0.12375 | 1.8919 | 3.5135 | 2.4297 | 10.5378 | 7.8333 | 11.8333 | 13.8333 | 7.17 | 11.17 | 21.17 | 1 | 435.0658 | 436.356 | 294.7021 | 1486.4748 | 1490.883 | 1006.8988 | 1486.4748 | 1490.883 | 1 | 23.8333 | 423.8317 | 420.8678 | 425.0886 | 422.1159 | 285.0848 | 1448.0916 | 1437.9651 | 1452.386 | 1442.2294 | 974.0397 | 1452.386 | 1490.883 | 248.1073 | 0.091966 | 0.091966 | 1.8108 | 2.2 | 846.9307
5 | 30 | 24 | 38 | 3.75 | 3.7917 | 2275 | 1.4 | 3185 | 1.2 | 1.2667 | 0.12375 | 1.8421 | 3.4211 | 2.35 | 10.2447 | 8 | 12 | 14 | 7.3567 | 11.3567 | 21.3567 | 1 | 418.9786 | 424.0744 | 288.6486 | 1588.6271 | 1607.9487 | 1094.4592 | 1588.6271 | 1607.9487 | 1 | 24 | 407.3403 | 407.3403 | 412.2945 | 412.2945 | 280.6306 | 1544.4986 | 1544.4986 | 1563.2835 | 1563.2835 | 1064.0575 | 1563.2835 | 1607.9487 | 306.3053 | 0.093044 | 0.093044 | 1.8115 | 2.2 | 839.4289
5 | 33 | 27 | 42 | 3.75 | 4.125 | 2475 | 1.4 | 3465 | 1.2 | 1.3 | 0.12375 | 1.7949 | 3.3333 | 2.2744 | 9.9667 | 8.1667 | 12.1667 | 14.1667 | 7.5433 | 11.5433 | 21.5433 | 1 | 403.8034 | 412.3083 | 282.7811 | 1665.689 | 1700.7716 | 1166.472 | 1665.689 | 1700.7716 | 1 | 24.1667 | 391.8184 | 394.5205 | 400.0708 | 402.8299 | 276.2804 | 1616.2507 | 1627.3973 | 1650.2921 | 1661.6734 | 1139.6565 | 1661.6734 | 1700.7716 | 370.6294 | 0.094002 | 0.094002 | 1.8121 | 2.2 | 825.6354
5 | 36 | 29 | 45 | 4.5 | 4.5 | 2700 | 1.4 | 3780 | 1.2 | 1.325 | 0.12375 | 1.761 | 3.2704 | 2.2201 | 9.7673 | 8.2917 | 12.2917 | 14.2917 | 7.6833 | 11.6833 | 21.6833 | 1 | 392.9781 | 403.8046 | 278.4979 | 1768.4016 | 1817.1209 | 1253.2408 | 1768.4016 | 1817.1209 | 1 | 24.2917 | 380.7669 | 385.3388 | 391.257 | 395.9548 | 273.084 | 1713.4512 | 1734.0244 | 1760.6567 | 1781.7966 | 1228.8782 | 1781.7966 | 1817.1209 | 441.0796 | 0.09508 | 0.09508 | 1.8128 | 2.2 | 841.1744
5 | 39 | 32 | 49 | 4.75 | 4.875 | 2925 | 1.4 | 4095 | 1.2 | 1.3583 | 0.12375 | 1.7178 | 3.1902 | 2.1509 | 9.5129 | 8.4583 | 12.4583 | 14.4583 | 7.87 | 11.87 | 21.87 | 1 | 379.2346 | 392.8728 | 272.9379 | 1848.7687 | 1915.2551 | 1330.5725 | 1848.7687 | 1915.2551 | 1 | 24.4583 | 366.7626 | 373.6355 | 379.9523 | 387.0723 | 268.9082 | 1787.9675 | 1821.4729 | 1852.2673 | 1886.9776 | 1310.9274 | 1886.9776 | 1915.2551 | 517.6559 | 0.096158 | 0.096158 | 1.8135 | 2.2 | 836.0855
5 | 42 | 34 | 53 | 5 | 5.25 | 3150 | 1.4 | 4410 | 1.2 | 1.3917 | 0.12375 | 1.6766 | 3.1138 | 2.085 | 9.2707 | 8.625 | 12.625 | 14.625 | 8.0567 | 12.0567 | 22.0567 | 1 | 366.2264 | 382.3823 | 267.544 | 1922.6886 | 2007.5073 | 1404.6059 | 1922.6886 | 2007.5073 | 1 | 24.625 | 353.5354 | 362.5084 | 369.1315 | 378.5003 | 264.8278 | 1856.0608 | 1903.169 | 1937.9402 | 1987.1265 | 1390.3459 | 1987.1265 | 2007.5073 | 600.3584 | 0.097237 | 0.097237 | 1.8143 | 2.2 | 831.8855
5 | 48 | 38 | 60 | 5.5 | 5.9167 | 3550 | 1.4 | 4970 | 1.2 | 1.45 | 0.12375 | 1.6092 | 2.9885 | 1.977 | 8.8736 | 8.9167 | 12.9167 | 14.9167 | 8.3833 | 12.3833 | 22.3833 | 1 | 345.0741 | 365.0158 | 258.4844 | 2041.6886 | 2159.6765 | 1529.3662 | 2041.6886 | 2159.6765 | 1 | 24.9167 | 332.0875 | 344.3047 | 351.2786 | 364.2019 | 257.9081 | 1964.8509 | 2037.1364 | 2078.3984 | 2154.8612 | 1525.9562 | 2154.8612 | 2159.6765 | 784.1415 | 0.099153 | 0.099153 | 1.8155 | 2.2 | 830.2168
5 | 54 | 43 | 68 | 6 | 6.6667 | 4000 | 1.4 | 5600 | 1.2 | 1.5167 | 0.12375 | 1.5385 | 2.8571 | 1.8637 | 8.4571 | 9.25 | 13.25 | 15.25 | 8.7567 | 12.7567 | 22.7567 | 1 | 323.1412 | 346.5883 | 248.6866 | 2154.2743 | 2310.5887 | 1657.9109 | 2154.2743 | 2310.5887 | 1 | 25.25 | 309.931 | 325.2741 | 332.4196 | 348.876 | 250.3281 | 2066.2065 | 2168.494 | 2216.1307 | 2325.8401 | 1668.8542 | 2325.8401 | 2325.8401 | 992.4291 | 0.10131 | 0.10131 | 1.8169 | 2.2 | 826.8524
5 | 60 | 48 | 76 | 6.5 | 7.4167 | 4450 | 1.4 | 6230 | 1.2 | 1.5833 | 0.12375 | 1.4737 | 2.7368 | 1.76 | 8.0758 | 9.5833 | 13.5833 | 15.5833 | 9.13 | 13.13 | 23.13 | 1 | 303.2982 | 329.5307 | 239.439 | 2249.4614 | 2444.0193 | 1775.8394 | 2249.4614 | 2444.0193 | 1 | 25.5833 | 289.963 | 307.9086 | 315.0421 | 334.5398 | 243.0787 | 2150.5587 | 2283.6552 | 2336.5624 | 2481.1705 | 1802.8337 | 2481.1705 | 2481.1705 | 1225.2211 | 0.10347 | 0.10347 | 1.8184 | 2.2 | 825.4321
5 | 66 | 53 | 83 | 7 | 8.0833 | 4850 | 1.4 | 6790 | 1.2 | 1.6417 | 0.12375 | 1.4213 | 2.6396 | 1.6761 | 7.7675 | 9.875 | 13.875 | 15.875 | 9.4567 | 13.4567 | 23.4567 | 1 | 287.4413 | 315.6238 | 231.7666 | 2323.4836 | 2551.2923 | 1873.4469 | 2323.4836 | 2551.2923 | 1 | 25.875 | 274.0619 | 293.9214 | 300.9326 | 322.7393 | 236.9916 | 2215.3334 | 2375.8648 | 2432.5384 | 2608.8093 | 1915.6824 | 2608.8093 | 2608.8093 | 1482.5176 | 0.10538 | 0.10538 | 1.8196 | 2.2 | 828.7288
5 | 72 | 58 | 91 | 7.5 | 8.8333 | 5300 | 1.4 | 7420 | 1.2 | 1.7083 | 0.12375 | 1.3659 | 2.5366 | 1.5873 | 7.441 | 10.2083 | 14.2083 | 16.2083 | 9.83 | 13.83 | 23.83 | 1 | 270.8377 | 300.7879 | 223.4439 | 2392.3993 | 2656.9601 | 1973.7545 | 2392.3993 | 2656.9601 | 1 | 26.2083 | 257.4679 | 279.1623 | 285.9397 | 310.0331 | 230.3118 | 2274.2995 | 2465.9336 | 2525.8003 | 2738.6261 | 2034.4211 | 2738.6261 | 2738.6261 | 1764.3184 | 0.10754 | 0.10754 | 1.8211 | 2.2 | 829.2086
5 | 78 | 63 | 98 | 8 | 9.5 | 5700 | 1.4 | 7980 | 1.2 | 1.75 | 0.12375 | 1.3333 | 2.4762 | 1.5295 | 7.2438 | 10.4167 | 14.4167 | 16.4167 | 10.0733 | 14.0733 | 24.0733 | 1 | 260.9413 | 291.8361 | 218.3784 | 2478.9419 | 2772.4429 | 2074.595 | 2478.9419 | 2772.4429 | 1 | 26.4167 | 247.6177 | 270.2704 | 276.935 | 302.2698 | 226.1858 | 2352.3678 | 2567.5686 | 2630.8827 | 2871.5628 | 2148.7656 | 2871.5628 | 2871.5628 | 2070.6237 | 0.10946 | 0.10946 | 1.8224 | 2.2 | 835.1559
5 | 84 | 68 | 106 | 8.5 | 10.25 | 6150 | 1.4 | 8610 | 1.2 | 1.75 | 0.12375 | 1.3333 | 2.4762 | 1.5067 | 7.221 | 10.4167 | 14.4167 | 16.4167 | 10.1133 | 14.1133 | 24.1133 | 1 | 259.9092 | 291.009 | 218.0162 | 2664.0691 | 2982.8419 | 2234.6657 | 2664.0691 | 2982.8419 | 1 | 26.4167 | 246.6383 | 269.2014 | 276.1501 | 301.4131 | 225.8106 | 2528.0425 | 2759.3145 | 2830.5388 | 3089.484 | 2314.5591 | 3089.484 | 3089.484 | 2401.4334 | 0.11161 | 0.11161 | 1.8238 | 2.2 | 842.4872
5 | 90 | 72 | 113 | 9 | 10.9167 | 6550 | 1.4 | 9170 | 1.2 | 1.75 | 0.12375 | 1.3333 | 2.4762 | 1.4867 | 7.201 | 10.4167 | 14.4167 | 16.4167 | 10.1483 | 14.1483 | 24.1483 | 1 | 259.0128 | 290.2891 | 217.7002 | 2827.5564 | 3168.9891 | 2376.5603 | 2827.5564 | 3168.9891 | 1 | 26.4167 | 245.7877 | 268.273 | 275.467 | 300.6674 | 225.4834 | 2683.1821 | 2928.6467 | 3007.1813 | 3282.2863 | 2461.5267 | 3282.2863 | 3282.2863 | 2756.7476 | 0.11353 | 0.11353 | 1.8251 | 2.2 | 852.4141
5 | 96 | 77 | 121 | 9.5 | 11.6667 | 7000 | 1.4 | 9800 | 1.2 | 1.75 | 0.12375 | 1.3333 | 2.4762 | 1.4638 | 7.1781 | 10.4167 | 14.4167 | 16.4167 | 10.1883 | 14.1883 | 24.1883 | 1 | 257.9959 | 289.4707 | 217.3402 | 3009.9522 | 3377.158 | 2535.6353 | 3009.9522 | 3377.158 | 1 | 26.4167 | 244.8227 | 267.2197 | 274.6904 | 299.8198 | 225.1105 | 2856.2648 | 3117.5635 | 3204.7212 | 3497.8976 | 2626.2889 | 3497.8976 | 3497.8976 | 3136.5661 | 0.11568 | 0.11568 | 1.8265 | 2.2 | 860.0943
5 | 102 | 82 | 128 | 9.75 | 12.2917 | 7375 | 1.4 | 10325 | 1.2 | 1.75 | 0.12375 | 1.3333 | 2.4762 | 1.4438 | 7.1581 | 10.4167 | 14.4167 | 16.4167 | 10.2233 | 14.2233 | 24.2233 | 1 | 257.1126 | 288.7584 | 217.0261 | 3160.3429 | 3549.3217 | 2667.6129 | 3160.3429 | 3549.3217 | 1 | 26.4167 | 243.9845 | 266.3049 | 274.0144 | 299.082 | 224.7852 | 2998.9766 | 3273.3309 | 3368.0943 | 3676.2165 | 2762.985 | 3676.2165 | 3676.2165 | 3540.8891 | 0.11748 | 0.11748 | 1.8277 | 2.2 | 867.8882
5 | 108 | 87 | 136 | 10 | 13 | 7800 | 1.4 | 10920 | 1.2 | 1.75 | 0.12375 | 1.3333 | 2.4762 | 1.421 | 7.1352 | 10.4167 | 14.4167 | 16.4167 | 10.2633 | 14.2633 | 24.2633 | 1 | 256.1106 | 287.9486 | 216.6684 | 3329.4375 | 3743.3316 | 2816.6886 | 3329.4375 | 3743.3316 | 1 | 26.4167 | 243.0336 | 265.267 | 273.246 | 298.2433 | 224.4146 | 3159.4373 | 3448.471 | 3552.1981 | 3877.1625 | 2917.3904 | 3877.1625 | 3877.1625 | 3969.7165 | 0.11952 | 0.11952 | 1.8291 | 2.2 | 873.7856
5 | 114 | 92 | 143 | 10.5 | 13.6667 | 8200 | 1.4 | 11480 | 1.2 | 1.75 | 0.12375 | 1.3333 | 2.4762 | 1.401 | 7.1152 | 10.4167 | 14.4167 | 16.4167 | 10.2983 | 14.2983 | 24.2983 | 1 | 255.2402 | 287.2437 | 216.3563 | 3488.2822 | 3925.6643 | 2956.8688 | 3488.2822 | 3925.6643 | 1 | 26.4167 | 242.2077 | 264.3655 | 272.5771 | 297.5132 | 224.0914 | 3310.1714 | 3612.9947 | 3725.2209 | 4066.014 | 3062.5823 | 4066.014 | 4066.014 | 4423.0483 | 0.12143 | 0.12143 | 1.8304 | 2.2 | 884.1942
5 | 120 | 97 | 151 | 11 | 14.4167 | 8650 | 1.4 | 12110 | 1.2 | 1.75 | 0.12375 | 1.3333 | 2.4762 | 1.3781 | 7.0924 | 10.4167 | 14.4167 | 16.4167 | 10.3383 | 14.3383 | 24.3383 | 1 | 254.2526 | 286.4424 | 216.0007 | 3665.4751 | 4129.5446 | 3114.0097 | 3665.4751 | 4129.5446 | 1 | 26.4167 | 241.2705 | 263.3426 | 271.8167 | 296.6832 | 223.7231 | 3478.3169 | 3796.5226 | 3918.6912 | 4277.1834 | 3225.3413 | 4277.1834 | 4277.1834 | 4900.8845 | 0.12359 | 0.12359 | 1.8318 | 2.2 | 892.4929
5 | 132 | 106 | 166 | 12 | 15.8333 | 9500 | 1.4 | 13300 | 1.2 | 1.75 | 0.12375 | 1.3333 | 2.4762 | 1.3352 | 7.0495 | 10.4167 | 14.4167 | 16.4167 | 10.4133 | 14.4133 | 24.4133 | 1 | 252.4214 | 284.9519 | 215.3371 | 3996.6722 | 4511.7383 | 3409.5041 | 3996.6722 | 4511.7383 | 1 | 26.4167 | 239.5328 | 261.4459 | 270.4023 | 295.1394 | 223.0358 | 3453.265 | 4139.5606 | 3898.3002 | 4673.0412 | 3531.4002 | 4673.0412 | 4673.0412 | 5930.0703 | 0.12766 | 0.12766 | 1.8346 | 2.2 | 911.2945
5 | 144 | 116 | 180 | 13 | 17.1667 | 10300 | 1.4 | 14420 | 1.2 | 1.75 | 0.12375 | 1.3333 | 2.4762 | 1.2952 | 7.0095 | 10.4167 | 14.4167 | 16.4167 | 10.4833 | 14.4833 | 24.4833 | 1 | 250.7359 | 283.5747 | 214.7214 | 4116.248 | 4655.351 | 3525.0102 | 4116.248 | 4655.351 | 1 | 26.4167 | 237.9334 | 259.7002 | 269.0954 | 293.713 | 222.3981 | 3430.2067 | 4458.1866 | 3879.4591 | 5042.0731 | 3817.8344 | 5042.0731 | 5042.0731 | 7057.2737 | 0.1315 | 0.1315 | 1.8371 | 2.2 | 932.1606
Fill Height (ft) | Equivalent Circular Size (in) | Rise (in) | Span (in) | Wall thickness (in) | Outside Diameter (ft) | Prism Load PL (lbs/ft) | Vertical Arching Factor (Fe) | Earth Load (We) (lbs/ft) | Multiple Presence Factor (mpf) | Live Load Distribution Factor (LLDF) | Dynamic Load Allowance (IM) | Depth where Passing wheels overlap Hint-pass | Depth where wheels from the same axle overlap Hint-axle | Depth Where Tandem Axles Overlap Hint-Tand | Depth where single axles overlap with 14 ft. spacing Hint-s | Wheel Spread width Ww (ft) | Spread Width - Single Wheel or Passing Wheels (ft) | Spread Width (wheel or axle) (ft) | Single Axle Spread length (ft) | Tandem Axle Spread length (ft) | Double HS20 Axle Spread length (ft) | Axle Load Modifier | Single Axle Pressure (psf) | Tandem Axle Pressure (psf) | Double HS20 Axle Pressure (psf) | Live Load From Single Axle (lbs/ft) | Live Load from Tandem Axles (lbs/ft) | Live Load from Two Single Axles (lbs/ft) | One or Two Single Axles Governing (lbs/ft) | Single Axle(s) or Tandem Axles Governing (lbs/ft) | Axle Load Modifier for Passing Axles | Width of Two Axles Passing - W2 | Pressure from Two Wheels Passing | Pressure from Two Axles Passing | Pressure from Tandem Axles Passing | Pressure from Tandem Axles in two lanes passing | Pressure from Two Lanes with Two HS20 Axles Passing | Live Load from Single Axles Passing | Live Load from Single Axle Lanes Passing | Live Load from Tandem Axles Passing | Live Load from Tandem Axles in two lanes Passing | Live Load from Two Lanes with Two HS20 Axles Passing | Governing Live Load from Two Lanes | Governing Live Load | Fluid Load (lbs/ft) | Initial (q) | Horizontal Load for Earth Load Bedding Factor (q) | Earth Load Bedding Factor (Bfe) | Live Load Bedding Factor (Bfll) | D-Load (lbs/ft/ft)
6 | 18 | 14 | 23 | 2.75 | 2.375 | 1710 | 1.4 | 2394 | 1.2 | 1.15 | 0.0825 | 2.029 | 3.7681 | 2.6536 | 11.3493 | 8.5667 | 12.5667 | 14.5667 | 7.8483 | 11.8483 | 21.8483 | 1 | 363.598 | 376.3238 | 261.2225 | 863.5453 | 893.7691 | 620.4035 | 863.5453 | 893.7691 | 1 | 24.5667 | 351.2209 | 359.3223 | 363.5135 | 371.8985 | 258.1507 | 834.1496 | 853.3905 | 863.3446 | 883.2589 | 613.1079 | 883.2589 | 893.7691 | 110.2699 | 0.087833 | 0.087833 | 1.8081 | 2.4 | 916.9314
6 | 24 | 19 | 30 | 3.25 | 3.0417 | 2190 | 1.4 | 3066 | 1.2 | 1.2 | 0.0825 | 1.9444 | 3.6111 | 2.5139 | 10.8472 | 8.8667 | 12.8667 | 14.8667 | 8.1833 | 12.1833 | 22.1833 | 1 | 341.6766 | 358.591 | 252.086 | 1039.2664 | 1090.7144 | 766.7616 | 1039.2664 | 1090.7144 | 1 | 24.8667 | 328.9892 | 340.4553 | 345.2755 | 357.3092 | 251.1849 | 1000.6754 | 1035.5515 | 1050.2129 | 1086.8155 | 764.0207 | 1086.8155 | 1090.7144 | 196.0354 | 0.08943 | 0.08943 | 1.8091 | 2.2 | 919.5535
6 | 27 | 22 | 34 | 3.5 | 3.4167 | 2460 | 1.4 | 3444 | 1.2 | 1.2333 | 0.0825 | 1.8919 | 3.5135 | 2.4297 | 10.5378 | 9.0667 | 13.0667 | 15.0667 | 8.4033 | 12.4033 | 22.4033 | 1 | 328.3147 | 347.555 | 246.2971 | 1121.742 | 1187.4796 | 841.5151 | 1121.742 | 1187.4796 | 1 | 25.0667 | 315.4725 | 328.8968 | 333.9602 | 348.1712 | 246.7338 | 1077.8643 | 1123.7309 | 1141.0306 | 1189.5851 | 843.0072 | 1189.5851 | 1189.5851 | 248.1073 | 0.090329 | 0.090329 | 1.8097 | 2.2 | 910.9004
6 | 30 | 24 | 38 | 3.75 | 3.7917 | 2730 | 1.4 | 3822 | 1.2 | 1.2667 | 0.0825 | 1.8421 | 3.4211 | 2.35 | 10.2447 | 9.2667 | 13.2667 | 15.2667 | 8.6233 | 12.6233 | 22.6233 | 1 | 315.7474 | 337.024 | 240.7068 | 1197.2088 | 1277.8828 | 912.6798 | 1197.2088 | 1277.8828 | 1 | 25.2667 | 302.7896 | 317.969 | 323.1931 | 339.3954 | 242.4004 | 1148.0771 | 1205.6324 | 1225.4404 | 1286.8741 | 919.1015 | 1286.8741 | 1286.8741 | 306.3053 | 0.091227 | 0.091227 | 1.8103 | 2.2 | 904.8616
6 | 33 | 27 | 42 | 3.75 | 4.125 | 2970 | 1.4 | 4158 | 1.2 | 1.3 | 0.0825 | 1.7949 | 3.3333 | 2.2744 | 9.9667 | 9.4667 | 13.4667 | 15.4667 | 8.8433 | 12.8433 | 22.8433 | 1 | 303.911 | 326.9676 | 235.306 | 1253.6328 | 1348.7412 | 970.6371 | 1253.6328 | 1348.7412 | 1 | 25.4667 | 290.8719 | 307.6237 | 312.9393 | 330.9619 | 238.1805 | 1199.8466 | 1268.9477 | 1290.8744 | 1365.218 | 982.4948 | 1365.218 | 1365.218 | 370.6294 | 0.092026 | 0.092026 | 1.8108 | 2.2 | 891.8336
6 | 36 | 29 | 45 | 4.5 | 4.5 | 3240 | 1.4 | 4536 | 1.2 | 1.325 | 0.0825 | 1.761 | 3.2704 | 2.2201 | 9.7673 | 9.6167 | 13.6167 | 15.6167 | 9.0083 | 13.0083 | 23.0083 | 1 | 295.4788 | 319.7195 | 231.3746 | 1329.6546 | 1438.7379 | 1041.1856 | 1329.6546 | 1438.7379 | 1 | 25.6167 | 282.3987 | 300.2208 | 305.5663 | 324.8506 | 235.0878 | 1270.794 | 1350.9937 | 1375.0483 | 1461.8276 | 1057.8951 | 1461.8276 | 1461.8276 | 441.0796 | 0.092924 | 0.092924 | 1.8114 | 2.2 | 909.8891
6 | 39 | 32 | 49 | 4.75 | 4.875 | 3510 | 1.4 | 4914 | 1.2 | 1.3583 | 0.0825 | 1.7178 | 3.1902 | 2.1509 | 9.5129 | 9.8167 | 13.8167 | 15.8167 | 9.2283 | 13.2283 | 23.2283 | 1 | 284.7875 | 310.4267 | 226.2852 | 1388.339 | 1513.3301 | 1103.1403 | 1388.339 | 1513.3301 | 1 | 25.8167 | 271.676 | 290.7933 | 296.1348 | 316.9732 | 231.0573 | 1324.4207 | 1417.6175 | 1443.6573 | 1545.2446 | 1126.4042 | 1545.2446 | 1545.2446 | 517.6559 | 0.093823 | 0.093823 | 1.812 | 2.2 | 906.116
6 | 42 | 34 | 53 | 5 | 5.25 | 3780 | 1.4 | 5292 | 1.2 | 1.3917 | 0.0825 | 1.6766 | 3.1138 | 2.085 | 9.2707 | 10.0167 | 14.0167 | 16.0167 | 9.4483 | 13.4483 | 23.4483 | 1 | 274.683 | 301.5356 | 221.363 | 1442.0858 | 1583.0618 | 1162.1557 | 1442.0858 | 1583.0618 | 1 | 26.0167 | 261.564 | 281.839 | 287.1341 | 309.3911 | 227.1299 | 1373.2109 | 1479.6545 | 1507.4538 | 1624.3032 | 1192.4318 | 1624.3032 | 1624.3032 | 600.3584 | 0.094721 | 0.094721 | 1.8126 | 2.2 | 903.192
6 | 48 | 38 | 60 | 5.5 | 5.9167 | 4260 | 1.4 | 5964 | 1.2 | 1.45 | 0.0825 | 1.6092 | 2.9885 | 1.977 | 8.8736 | 10.3667 | 14.3667 | 16.3667 | 9.8333 | 13.8333 | 23.8333 | 1 | 258.2844 | 286.8746 | 213.1298 | 1528.1825 | 1697.3413 | 1261.0178 | 1528.1825 | 1697.3413 | 1 | 26.3667 | 245.2004 | 267.2095 | 272.3423 | 296.7877 | 220.4945 | 1450.7688 | 1580.9895 | 1611.3584 | 1755.9936 | 1304.5928 | 1755.9936 | 1755.9936 | 784.1415 | 0.096318 | 0.096318 | 1.8137 | 2.2 | 903.7854
6 | 54 | 43 | 68 | 6 | 6.6667 | 4800 | 1.4 | 6720 | 1.2 | 1.5167 | 0.0825 | 1.5385 | 2.8571 | 1.8637 | 8.4571 | 10.7667 | 14.7667 | 16.7667 | 10.2733 | 14.2733 | 24.2733 | 1 | 241.3243 | 271.3982 | 204.2739 | 1608.8285 | 1809.3216 | 1361.8263 | 1608.8285 | 1809.3216 | 1 | 26.7667 | 228.3411 | 251.9429 | 256.797 | 283.3402 | 213.2623 | 1522.2738 | 1679.6197 | 1711.9803 | 1888.9347 | 1421.7489 | 1888.9347 | 1888.9347 | 992.4291 | 0.098115 | 0.098115 | 1.8148 | 2.2 | 901.4576
6 | 60 | 48 | 76 | 6.5 | 7.4167 | 5340 | 1.4 | 7476 | 1.2 | 1.5833 | 0.0825 | 1.4737 | 2.7368 | 1.76 | 8.0758 | 11.1667 | 15.1667 | 17.1667 | 10.7133 | 14.7133 | 24.7133 | 1 | 226.0209 | 257.1474 | 195.962 | 1676.3214 | 1907.1764 | 1453.3847 | 1676.3214 | 1907.1764 | 1 | 27.1667 | 213.1882 | 238.0383 | 242.5474 | 270.8198 | 206.3812 | 1581.1457 | 1765.451 | 1798.8935 | 2008.5805 | 1530.6608 | 2008.5805 | 2008.5805 | 1225.2211 | 0.099912 | 0.099912 | 1.816 | 2.2 | 900.6865
6 | 66 | 53 | 83 | 7 | 8.0833 | 5820 | 1.4 | 8148 | 1.2 | 1.6417 | 0.0825 | 1.4213 | 2.6396 | 1.6761 | 7.7675 | 11.5167 | 15.5167 | 17.5167 | 11.0983 | 15.0983 | 25.0983 | 1 | 213.8208 | 245.5832 | 189.1005 | 1728.3846 | 1985.131 | 1528.5627 | 1728.3846 | 1985.131 | 1 | 27.5167 | 201.1508 | 226.8581 | 231.0311 | 260.5572 | 200.6306 | 1625.9687 | 1833.7696 | 1867.5015 | 2106.1707 | 1621.764 | 2106.1707 | 2106.1707 | 1482.5176 | 0.10151 | 0.10151 | 1.8171 | 2.2 | 904.6763
6 | 72 | 58 | 91 | 7.5 | 8.8333 | 6360 | 1.4 | 8904 | 1.2 | 1.7083 | 0.0825 | 1.3659 | 2.5366 | 1.5873 | 7.441 | 11.9167 | 15.9167 | 17.9167 | 11.5383 | 15.5383 | 25.5383 | 1 | 201.0754 | 233.3015 | 181.6935 | 1776.1656 | 2060.8298 | 1604.9591 | 1776.1656 | 2060.8298 | 1 | 27.9167 | 188.6178 | 215.0806 | 218.8474 | 249.5513 | 194.3488 | 1666.1239 | 1899.8786 | 1933.1519 | 2204.3702 | 1716.7473 | 2204.3702 | 2204.3702 | 1764.3184 | 0.10331 | 0.10331 | 1.8183 | 2.2 | 905.8384
6 | 78 | 63 | 98 | 8 | 9.5 | 6840 | 1.4 | 9576 | 1.2 | 1.75 | 0.0825 | 1.3333 | 2.4762 | 1.5295 | 7.2438 | 12.1667 | 16.1667 | 18.1667 | 11.8233 | 15.8233 | 25.8233 | 1 | 193.5281 | 225.9467 | 177.2154 | 1838.5166 | 2146.4933 | 1683.5468 | 1838.5166 | 2146.4933 | 1 | 28.1667 | 181.2247 | 208.0331 | 211.5824 | 242.8815 | 190.4979 | 1721.635 | 1976.3147 | 2010.0324 | 2307.3744 | 1809.7297 | 2307.3744 | 2307.3744 | 2070.6237 | 0.1049 | 0.1049 | 1.8193 | 2.2 | 912.2947
6 | 84 | 68 | 106 | 8.5 | 10.25 | 7380 | 1.4 | 10332 | 1.2 | 1.75 | 0.0825 | 1.3333 | 2.4762 | 1.5067 | 7.221 | 12.1667 | 16.1667 | 18.1667 | 11.8633 | 15.8633 | 25.8633 | 1 | 192.8755 | 225.3769 | 176.9414 | 1976.9743 | 2310.1135 | 1813.649 | 1976.9743 | 2310.1135 | 1 | 28.1667 | 180.6137 | 207.3317 | 211.0488 | 242.2691 | 190.2032 | 1851.2903 | 2125.1498 | 2163.2506 | 2483.2581 | 1949.5833 | 2483.2581 | 2483.2581 | 2401.4334 | 0.1067 | 0.1067 | 1.8205 | 2.2 | 919.6003
6 | 90 | 72 | 113 | 9 | 10.9167 | 7860 | 1.4 | 11004 | 1.2 | 1.75 | 0.0825 | 1.3333 | 2.4762 | 1.4867 | 7.201 | 12.1667 | 16.1667 | 18.1667 | 11.8983 | 15.8983 | 25.8983 | 1 | 192.3082 | 224.8808 | 176.7022 | 2099.3643 | 2454.9483 | 1928.9995 | 2099.3643 | 2454.9483 | 1 | 28.1667 | 180.0824 | 206.7218 | 210.5842 | 241.7357 | 189.9462 | 1965.8995 | 2256.7131 | 2298.8777 | 2638.9484 | 2073.5793 | 2638.9484 | 2638.9484 | 2756.7476 | 0.1083 | 0.1083 | 1.8216 | 2.2 | 929.6065
6 | 96 | 77 | 121 | 9.5 | 11.6667 | 8400 | 1.4 | 11760 | 1.2 | 1.75 | 0.0825 | 1.3333 | 2.4762 | 1.4638 | 7.1781 | 12.1667 | 16.1667 | 18.1667 | 11.9383 | 15.9383 | 25.9383 | 1 | 191.6638 | 224.3164 | 176.4297 | 2236.0781 | 2617.0245 | 2058.347 | 2236.0781 | 2617.0245 | 1 | 28.1667 | 179.479 | 206.0292 | 210.0557 | 241.1291 | 189.6533 | 2093.9219 | 2403.6737 | 2450.6501 | 2813.1723 | 2212.6216 | 2813.1723 | 2813.1723 | 3136.5661 | 0.11009 | 0.11009 | 1.8228 | 2.2 | 937.3046
6 | 102 | 82 | 128 | 9.75 | 12.2917 | 8850 | 1.4 | 12390 | 1.2 | 1.75 | 0.0825 | 1.3333 | 2.4762 | 1.4438 | 7.1581 | 12.1667 | 16.1667 | 18.1667 | 11.9733 | 15.9733 | 25.9733 | 1 | 191.1036 | 223.8249 | 176.192 | 2348.9814 | 2751.1808 | 2165.6933 | 2348.9814 | 2751.1808 | 1 | 28.1667 | 178.9544 | 205.4269 | 209.5955 | 240.6007 | 189.3977 | 2199.6476 | 2525.0392 | 2576.2775 | 2957.3837 | 2328.0136 | 2957.3837 | 2957.3837 | 3540.8891 | 0.11159 | 0.11159 | 1.8238 | 2.2 | 944.9406
6 | 108 | 87 | 136 | 10 | 13 | 9360 | 1.4 | 13104 | 1.2 | 1.75 | 0.0825 | 1.3333 | 2.4762 | 1.421 | 7.1352 | 12.1667 | 16.1667 | 18.1667 | 12.0133 | 16.0133 | 26.0133 | 1 | 190.4673 | 223.2658 | 175.9211 | 2476.0745 | 2902.4551 | 2286.974 | 2476.0745 | 2902.4551 | 1 | 28.1667 | 178.3585 | 204.7429 | 209.0719 | 239.9997 | 189.1065 | 2318.6608 | 2661.658 | 2717.9348 | 3119.9962 | 2458.3843 | 3119.9962 | 3119.9962 | 3969.7165 | 0.11329 | 0.11329 | 1.8249 | 2.2 | 950.6558
6 | 114 | 92 | 143 | 10.5 | 13.6667 | 9840 | 1.4 | 13776 | 1.2 | 1.75 | 0.0825 | 1.3333 | 2.4762 | 1.401 | 7.1152 | 12.1667 | 16.1667 | 18.1667 | 12.0483 | 16.0483 | 26.0483 | 1 | 189.914 | 222.7789 | 175.6847 | 2595.4909 | 3044.6444 | 2401.0242 | 2595.4909 | 3044.6444 | 1 | 28.1667 | 177.8404 | 204.1482 | 208.6159 | 239.4763 | 188.8524 | 2430.4855 | 2790.0247 | 2851.0845 | 3272.8426 | 2580.9826 | 3272.8426 | 3272.8426 | 4423.0483 | 0.11489 | 0.11489 | 1.826 | 2.2 | 961.2083
6 | 120 | 97 | 151 | 11 | 14.4167 | 10380 | 1.4 | 14532 | 1.2 | 1.75 | 0.0825 | 1.3333 | 2.4762 | 1.3781 | 7.0924 | 12.1667 | 16.1667 | 18.1667 | 12.0883 | 16.0883 | 26.0883 | 1 | 189.2855 | 222.225 | 175.4153 | 2728.8666 | 3203.7433 | 2528.9043 | 2728.8666 | 3203.7433 | 1 | 28.1667 | 177.2519 | 203.4726 | 208.0973 | 238.8809 | 188.5628 | 2555.382 | 2933.3971 | 3000.0689 | 3443.8661 | 2718.4475 | 3443.8661 | 3443.8661 | 4900.8845 | 0.11668 | 0.11668 | 1.8272 | 2.2 | 969.604
6 | 132 | 106 | 166 | 12 | 15.8333 | 11400 | 1.4 | 15960 | 1.2 | 1.75 | 0.0825 | 1.3333 | 2.4762 | 1.3352 | 7.0495 | 12.1667 | 16.1667 | 18.1667 | 12.1633 | 16.1633 | 26.1633 | 1 | 188.1184 | 221.1938 | 174.9125 | 2978.5413 | 3502.2354 | 2769.4476 | 2978.5413 | 3502.2354 | 1 | 28.1667 | 176.159 | 202.218 | 207.1317 | 237.7724 | 188.0223 | 2789.1839 | 3201.785 | 3279.5847 | 3764.7304 | 2977.0196 | 3764.7304 | 3764.7304 | 5930.0703 | 0.12008 | 0.12008 | 1.8295 | 2.2 | 988.67
6 | 144 | 116 | 180 | 13 | 17.1667 | 12360 | 1.4 | 17304 | 1.2 | 1.75 | 0.0825 | 1.3333 | 2.4762 | 1.2952 | 7.0095 | 12.1667 | 16.1667 | 18.1667 | 12.2333 | 16.2333 | 26.2333 | 1 | 187.042 | 220.24 | 174.4458 | 3210.8872 | 3780.7867 | 2994.6521 | 3210.8872 | 3780.7867 | 1 | 28.1667 | 175.151 | 201.0609 | 206.2385 | 236.7471 | 187.5206 | 2831.6076 | 3451.5454 | 3334.1889 | 4064.1593 | 3219.1033 | 4064.1593 | 4064.1593 | 7057.2737 | 0.12327 | 0.12327 | 1.8316 | 2.2 | 1009.8597
Fill Height (ft) | Equivalent Circular Size (in) | Rise (in) | Span (in) | Wall thickness (in) | Outside Diameter (ft) | Prism Load PL (lbs/ft) | Vertical Arching Factor (Fe) | Earth Load (We) (lbs/ft) | Multiple Presence Factor (mpf) | Live Load Distribution Factor (LLDF) | Dynamic Load Allowance (IM) | Depth where Passing wheels overlap Hint-pass | Depth where wheels from the same axle overlap Hint-axle | Depth Where Tandem Axles Overlap Hint-Tand | Depth where single axles overlap with 14 ft. spacing Hint-s | Wheel Spread width Ww (ft) | Spread Width - Single Wheel or Passing Wheels (ft) | Spread Width (wheel or axle) (ft) | Single Axle Spread length (ft) | Tandem Axle Spread length (ft) | Double HS20 Axle Spread length (ft) | Axle Load Modifier | Single Axle Pressure (psf) | Tandem Axle Pressure (psf) | Double HS20 Axle Pressure (psf) | Live Load From Single Axle (lbs/ft) | Live Load from Tandem Axles (lbs/ft) | Live Load from Two Single Axles (lbs/ft) | One or Two Single Axles Governing (lbs/ft) | Single Axle(s) or Tandem Axles Governing (lbs/ft) | Axle Load Modifier for Passing Axles | Width of Two Axles Passing - W2 | Pressure from Two Wheels Passing | Pressure from Two Axles Passing | Pressure from Tandem Axles Passing | Pressure from Tandem Axles in two lanes passing | Pressure from Two Lanes with Two HS20 Axles Passing | Live Load from Single Axles Passing | Live Load from Single Axle Lanes Passing | Live Load from Tandem Axles Passing | Live Load from Tandem Axles in two lanes Passing | Live Load from Two Lanes with Two HS20 Axles Passing | Governing Live Load from Two Lanes | Governing Live Load | Fluid Load (lbs/ft) | Initial (q) | Horizontal Load for Earth Load Bedding Factor (q) | Earth Load Bedding Factor (Bfe) | Live Load Bedding Factor (Bfll) | D-Load (lbs/ft/ft)
7 | 18 | 14 | 23 | 2.75 | 2.375 | 1995 | 1.4 | 2793 | 1.2 | 1.15 | 0.04125 | 2.029 | 3.7681 | 2.6536 | 11.3493 | 9.7167 | 13.7167 | 15.7167 | 8.9983 | 12.9983 | 22.9983 | 1 | 282.7247 | 305.8146 | 221.2378 | 671.4711 | 726.3096 | 525.4399 | 671.4711 | 726.3096 | 1 | 25.7167 | 269.9568 | 287.9773 | 292.004 | 311.4961 | 225.3481 | 641.1475 | 683.9461 | 693.5094 | 739.8033 | 535.2018 | 739.8033 | 739.8033 | 110.2699 | 0.08702 | 0.08702 | 1.8075 | 2.4 | 998.8431
7 | 24 | 19 | 30 | 3.25 | 3.0417 | 2555 | 1.4 | 3577 | 1.2 | 1.2 | 0.04125 | 1.9444 | 3.6111 | 2.5139 | 10.8472 | 10.0667 | 14.0667 | 16.0667 | 9.3833 | 13.3833 | 23.3833 | 1 | 265.2182 | 290.5469 | 212.8551 | 806.7053 | 883.7467 | 647.4342 | 806.7053 | 883.7467 | 1 | 26.0667 | 252.4391 | 272.4535 | 276.5474 | 298.4731 | 218.6619 | 767.8356 | 828.7126 | 841.1649 | 907.8557 | 665.0965 | 907.8557 | 907.8557 | 196.0354 | 0.088389 | 0.088389 | 1.8084 | 2.2 | 999.6045
7 | 27 | 22 | 34 | 3.5 | 3.4167 | 2870 | 1.4 | 4018 | 1.2 | 1.2333 | 0.04125 | 1.8919 | 3.5135 | 2.4297 | 10.5378 | 10.3 | 14.3 | 16.3 | 9.6367 | 13.6367 | 23.6367 | 1 | 254.5492 | 281.0674 | 207.5594 | 869.7099 | 960.3135 | 709.1613 | 869.7099 | 960.3135 | 1 | 26.3 | 241.7921 | 262.9374 | 266.9812 | 290.3294 | 214.3991 | 826.123 | 898.3695 | 912.1859 | 991.9588 | 732.5303 | 991.9588 | 991.9588 | 248.1073 | 0.089159 | 0.089159 | 1.8089 | 2.2 | 991.4936
7 | 30 | 24 | 38 | 3.75 | 3.7917 | 3185 | 1.4 | 4459 | 1.2 | 1.2667 | 0.04125 | 1.8421 | 3.4211 | 2.35 | 10.2447 | 10.5333 | 14.5333 | 16.5333 | 9.89 | 13.89 | 23.89 | 1 | 244.5285 | 272.0468 | 202.4602 | 927.1707 | 1031.5107 | 767.6616 | 927.1707 | 1031.5107 | 1 | 26.5333 | 231.816 | 253.9492 | 257.9037 | 282.5276 | 210.2602 | 878.9691 | 962.8908 | 977.8848 | 1071.2507 | 797.2365 | 1071.2507 | 1071.2507 | 306.3053 | 0.089929 | 0.089929 | 1.8094 | 2.2 | 985.4208
7 | 33 | 27 | 42 | 3.75 | 4.125 | 3465 | 1.4 | 4851 | 1.2 | 1.3 | 0.04125 | 1.7949 | 3.3333 | 2.2744 | 9.9667 | 10.7667 | 14.7667 | 16.7667 | 10.1433 | 14.1433 | 24.1433 | 1 | 235.1033 | 263.4558 | 197.5478 | 969.8013 | 1086.7552 | 814.8848 | 969.8013 | 1086.7552 | 1 | 26.7667 | 222.4548 | 245.4483 | 249.2819 | 275.0483 | 206.2403 | 917.6261 | 1012.4742 | 1028.2879 | 1134.5742 | 850.7411 | 1134.5742 | 1134.5742 | 370.6294 | 0.090614 | 0.090614 | 1.8099 | 2.2 | 971.6444
7 | 36 | 29 | 45 | 4.5 | 4.5 | 3780 | 1.4 | 5292 | 1.2 | 1.325 | 0.04125 | 1.761 | 3.2704 | 2.2201 | 9.7673 | 10.9417 | 14.9417 | 16.9417 | 10.3333 | 14.3333 | 24.3333 | 1 | 228.3966 | 257.2782 | 193.9807 | 1027.7848 | 1157.7517 | 872.9131 | 1027.7848 | 1157.7517 | 1 | 26.9417 | 215.807 | 239.3702 | 243.0965 | 269.6394 | 203.3007 | 971.1315 | 1077.1659 | 1093.9344 | 1213.3773 | 914.8532 | 1213.3773 | 1213.3773 | 441.0796 | 0.091384 | 0.091384 | 1.8104 | 2.2 | 991.5401
7 | 39 | 32 | 49 | 4.75 | 4.875 | 4095 | 1.4 | 5733 | 1.2 | 1.3583 | 0.04125 | 1.7178 | 3.1902 | 2.1509 | 9.5129 | 11.175 | 15.175 | 17.175 | 10.5867 | 14.5867 | 24.5867 | 1 | 219.9025 | 249.3753 | 189.3738 | 1072.0249 | 1215.7047 | 923.1972 | 1072.0249 | 1215.7047 | 1 | 27.175 | 207.404 | 231.6361 | 235.2016 | 262.6814 | 199.4784 | 1011.0943 | 1129.2259 | 1146.6078 | 1280.5721 | 972.457 | 1280.5721 | 1280.5721 | 517.6559 | 0.092154 | 0.092154 | 1.8109 | 2.2 | 987.8555
7 | 42 | 34 | 53 | 5 | 5.25 | 4410 | 1.4 | 6174 | 1.2 | 1.3917 | 0.04125 | 1.6766 | 3.1138 | 2.085 | 9.2707 | 11.4083 | 15.4083 | 17.4083 | 10.84 | 14.84 | 24.84 | 1 | 211.8848 | 241.8328 | 184.93 | 1112.3951 | 1269.6221 | 970.8827 | 1112.3951 | 1269.6221 | 1 | 27.4083 | 199.4895 | 224.2968 | 227.6855 | 255.9991 | 195.7631 | 1047.3199 | 1177.5582 | 1195.3491 | 1343.9954 | 1027.7561 | 1343.9954 | 1343.9954 | 600.3584 | 0.092924 | 0.092924 | 1.8114 | 2.2 | 985.0685
7 | 48 | 38 | 60 | 5.5 | 5.9167 | 4970 | 1.4 | 6958 | 1.2 | 1.45 | 0.04125 | 1.6092 | 2.9885 | 1.977 | 8.8736 | 11.8167 | 15.8167 | 17.8167 | 11.2833 | 15.2833 | 25.2833 | 1 | 198.8943 | 229.4361 | 177.5233 | 1176.7914 | 1357.4968 | 1050.3464 | 1176.7914 | 1357.4968 | 1 | 27.8167 | 186.7036 | 212.3208 | 215.3734 | 244.9243 | 189.5071 | 1104.6628 | 1256.2312 | 1274.2923 | 1449.1353 | 1121.2506 | 1449.1353 | 1449.1353 | 784.1415 | 0.094293 | 0.094293 | 1.8123 | 2.2 | 986.1309
7 | 54 | 43 | 68 | 6 | 6.6667 | 5600 | 1.4 | 7840 | 1.2 | 1.5167 | 0.04125 | 1.5385 | 2.8571 | 1.8637 | 8.4571 | 12.2833 | 16.2833 | 18.2833 | 11.79 | 15.79 | 25.79 | 1 | 185.4885 | 216.4057 | 169.5936 | 1236.5902 | 1442.7049 | 1130.6241 | 1236.5902 | 1442.7049 | 1 | 28.2833 | 173.5593 | 199.8438 | 202.4881 | 233.1537 | 182.7187 | 1157.062 | 1332.2917 | 1349.9209 | 1554.3579 | 1218.1248 | 1554.3579 | 1554.3579 | 992.4291 | 0.095833 | 0.095833 | 1.8133 | 2.2 | 984.239
7 | 60 | 48 | 76 | 6.5 | 7.4167 | 6230 | 1.4 | 8722 | 1.2 | 1.5833 | 0.04125 | 1.4737 | 2.7368 | 1.76 | 8.0758 | 12.75 | 16.75 | 18.75 | 12.2967 | 16.2967 | 26.2967 | 1 | 173.4194 | 204.459 | 162.1863 | 1286.1935 | 1516.4042 | 1202.882 | 1286.1935 | 1516.4042 | 1 | 28.75 | 161.7718 | 188.4993 | 190.7267 | 222.238 | 176.2895 | 1199.8074 | 1398.0365 | 1414.5561 | 1648.2654 | 1307.4804 | 1648.2654 | 1648.2654 | 1225.2211 | 0.097374 | 0.097374 | 1.8143 | 2.2 | 983.9596
7 | 66 | 53 | 83 | 7 | 8.0833 | 6790 | 1.4 | 9506 | 1.2 | 1.6417 | 0.04125 | 1.4213 | 2.6396 | 1.6761 | 7.7675 | 13.1583 | 17.1583 | 19.1583 | 12.74 | 16.74 | 26.74 | 1 | 163.817 | 194.8019 | 156.0979 | 1324.1878 | 1574.6483 | 1261.7915 | 1324.1878 | 1574.6483 | 1 | 29.1583 | 152.4265 | 179.3919 | 181.2569 | 213.3226 | 170.9389 | 1232.1142 | 1450.0846 | 1465.1597 | 1724.3577 | 1381.756 | 1724.3577 | 1724.3577 | 1482.5176 | 0.098743 | 0.098743 | 1.8153 | 2.2 | 988.5165
7 | 72 | 58 | 91 | 7.5 | 8.8333 | 7420 | 1.4 | 10388 | 1.2 | 1.7083 | 0.04125 | 1.3659 | 2.5366 | 1.5873 | 7.441 | 13.625 | 17.625 | 19.625 | 13.2467 | 17.2467 | 27.2467 | 1 | 153.8048 | 184.5829 | 149.5523 | 1358.6093 | 1630.4822 | 1321.0456 | 1358.6093 | 1630.4822 | 1 | 29.625 | 142.7149 | 169.8126 | 171.2737 | 203.794 | 165.1176 | 1260.6481 | 1500.0117 | 1512.9178 | 1800.1807 | 1458.5384 | 1800.1807 | 1800.1807 | 1764.3184 | 0.10028 | 0.10028 | 1.8163 | 2.2 | 990.2079
7 | 78 | 63 | 98 | 8 | 9.5 | 7980 | 1.4 | 11172 | 1.2 | 1.75 | 0.04125 | 1.3333 | 2.4762 | 1.5295 | 7.2438 | 13.9167 | 17.9167 | 19.9167 | 13.5733 | 17.5733 | 27.5733 | 1 | 147.9051 | 178.4989 | 145.6164 | 1405.0982 | 1695.7392 | 1383.3559 | 1405.0982 | 1695.7392 | 1 | 29.9167 | 137.0128 | 164.1101 | 165.3536 | 198.0558 | 161.5707 | 1301.622 | 1559.0458 | 1570.8592 | 1881.5305 | 1534.9213 | 1881.5305 | 1881.5305 | 2070.6237 | 0.10165 | 0.10165 | 1.8172 | 2.2 | 997.0676
7 | 84 | 68 | 106 | 8.5 | 10.25 | 8610 | 1.4 | 12054 | 1.2 | 1.75 | 0.04125 | 1.3333 | 2.4762 | 1.5067 | 7.221 | 13.9167 | 17.9167 | 19.9167 | 13.6133 | 17.6133 | 27.6133 | 1 | 147.4705 | 178.0935 | 145.4055 | 1511.5725 | 1825.4583 | 1490.4061 | 1511.5725 | 1825.4583 | 1 | 29.9167 | 136.6103 | 163.6279 | 164.9781 | 197.6061 | 161.3366 | 1400.2551 | 1677.1858 | 1691.0253 | 2025.4621 | 1653.7003 | 2025.4621 | 2025.4621 | 2401.4334 | 0.10319 | 0.10319 | 1.8182 | 2.2 | 1004.2748
7 | 90 | 72 | 113 | 9 | 10.9167 | 9170 | 1.4 | 12838 | 1.2 | 1.75 | 0.04125 | 1.3333 | 2.4762 | 1.4867 | 7.201 | 13.9167 | 17.9167 | 19.9167 | 13.6483 | 17.6483 | 27.6483 | 1 | 147.0923 | 177.7403 | 145.2214 | 1605.7577 | 1940.3316 | 1585.3336 | 1605.7577 | 1940.3316 | 1 | 29.9167 | 136.2599 | 163.2083 | 164.6509 | 197.2142 | 161.1324 | 1487.5042 | 1781.6903 | 1797.439 | 2152.9213 | 1759.0285 | 2152.9213 | 2152.9213 | 2756.7476 | 0.10456 | 0.10456 | 1.8191 | 2.2 | 1014.3046
7 | 96 | 77 | 121 | 9.5 | 11.6667 | 9800 | 1.4 | 13720 | 1.2 | 1.75 | 0.04125 | 1.3333 | 2.4762 | 1.4638 | 7.1781 | 13.9167 | 17.9167 | 19.9167 | 13.6883 | 17.6883 | 27.6883 | 1 | 146.6625 | 177.3384 | 145.0116 | 1711.0622 | 2068.9476 | 1691.8021 | 1711.0622 | 2068.9476 | 1 | 29.9167 | 135.8618 | 162.7313 | 164.2786 | 196.7682 | 160.8996 | 1585.0538 | 1898.5324 | 1916.5832 | 2295.6289 | 1877.162 | 2295.6289 | 2295.6289 | 3136.5661 | 0.1061 | 0.1061 | 1.8201 | 2.2 | 1021.9518
7 | 102 | 82 | 128 | 9.75 | 12.2917 | 10325 | 1.4 | 14455 | 1.2 | 1.75 | 0.04125 | 1.3333 | 2.4762 | 1.4438 | 7.1581 | 13.9167 | 17.9167 | 19.9167 | 13.7233 | 17.7233 | 27.7233 | 1 | 146.2884 | 176.9882 | 144.8285 | 1798.1286 | 2175.4794 | 1780.1841 | 1798.1286 | 2175.4794 | 1 | 29.9167 | 135.5152 | 162.3163 | 163.9541 | 196.3796 | 160.6965 | 1665.7083 | 1995.138 | 2015.2697 | 2413.8328 | 1975.2274 | 2413.8328 | 2413.8328 | 3540.8891 | 0.10738 | 0.10738 | 1.821 | 2.2 | 1029.3505
7 | 108 | 87 | 136 | 10 | 13 | 10920 | 1.4 | 15288 | 1.2 | 1.75 | 0.04125 | 1.3333 | 2.4762 | 1.421 | 7.1352 | 13.9167 | 17.9167 | 19.9167 | 13.7633 | 17.7633 | 27.7633 | 1 | 145.8633 | 176.5896 | 144.6199 | 1896.2226 | 2295.6649 | 1880.0583 | 1896.2226 | 2295.6649 | 1 | 29.9167 | 135.1214 | 161.8446 | 163.5849 | 195.9374 | 160.4649 | 1756.5783 | 2103.9795 | 2126.6043 | 2547.1862 | 2086.0443 | 2547.1862 | 2547.1862 | 3969.7165 | 0.10884 | 0.10884 | 1.8219 | 2.2 | 1034.7951
7 | 114 | 92 | 143 | 10.5 | 13.6667 | 11480 | 1.4 | 16072 | 1.2 | 1.75 | 0.04125 | 1.3333 | 2.4762 | 1.401 | 7.1152 | 13.9167 | 17.9167 | 19.9167 | 13.7983 | 17.7983 | 27.7983 | 1 | 145.4933 | 176.2423 | 144.4378 | 1988.4082 | 2408.6454 | 1973.9831 | 1988.4082 | 2408.6454 | 1 | 29.9167 | 134.7787 | 161.4341 | 163.2633 | 195.5521 | 160.2629 | 1841.9751 | 2206.2654 | 2231.2646 | 2672.5453 | 2190.2598 | 2672.5453 | 2672.5453 | 4423.0483 | 0.11021 | 0.11021 | 1.8229 | 2.2 | 1045.4401
7 | 120 | 97 | 151 | 11 | 14.4167 | 12110 | 1.4 | 16954 | 1.2 | 1.75 | 0.04125 | 1.3333 | 2.4762 | 1.3781 | 7.0924 | 13.9167 | 17.9167 | 19.9167 | 13.8383 | 17.8383 | 27.8383 | 1 | 145.0727 | 175.8472 | 144.2302 | 2091.4653 | 2535.1298 | 2079.3194 | 2091.4653 | 2535.1298 | 1 | 29.9167 | 134.3891 | 160.9674 | 162.8972 | 195.1136 | 160.0326 | 1937.4426 | 2320.6137 | 2348.4341 | 2812.8877 | 2307.1371 | 2812.8877 | 2812.8877 | 4900.8845 | 0.11175 | 0.11175 | 1.8239 | 2.2 | 1053.8701
7 | 132 | 106 | 166 | 12 | 15.8333 | 13300 | 1.4 | 18620 | 1.2 | 1.75 | 0.04125 | 1.3333 | 2.4762 | 1.3352 | 7.0495 | 13.9167 | 17.9167 | 19.9167 | 13.9133 | 17.9133 | 27.9133 | 1 | 144.2907 | 175.1109 | 143.8427 | 2284.603 | 2772.5894 | 2277.5097 | 2284.603 | 2772.5894 | 1 | 29.9167 | 133.6647 | 160.0997 | 162.2151 | 194.2967 | 159.6026 | 2116.3571 | 2534.9124 | 2568.4065 | 3076.3643 | 2527.0419 | 3076.3643 | 3076.3643 | 5930.0703 | 0.11466 | 0.11466 | 1.8258 | 2.2 | 1073.0865
7 | 144 | 116 | 180 | 13 | 17.1667 | 14420 | 1.4 | 20188 | 1.2 | 1.75 | 0.04125 | 1.3333 | 2.4762 | 1.2952 | 7.0095 | 13.9167 | 17.9167 | 19.9167 | 13.9833 | 17.9833 | 27.9833 | 1 | 143.5684 | 174.4293 | 143.4829 | 2464.5909 | 2994.3695 | 2463.123 | 2464.5909 | 2994.3695 | 1 | 29.9167 | 132.9955 | 159.2983 | 161.5837 | 193.5404 | 159.2034 | 2283.0901 | 2734.6204 | 2773.8539 | 3322.4434 | 2732.9917 | 3322.4434 | 3322.4434 | 7057.2737 | 0.1174 | 0.1174 | 1.8277 | 2.2 | 1094.4947
Fill Height (ft) | Equivalent Circular Size (in) | Rise (in) | Span (in) | Wall thickness (in) | Outside Diameter (ft) | Prism Load PL (lbs/ft) | Vertical Arching Factor (Fe) | Earth Load (We) (lbs/ft) | Multiple Presence Factor (mpf) | Live Load Distribution Factor (LLDF) | Dynamic Load Allowance (IM) | Depth where Passing wheels overlap Hint-pass | Depth where wheels from the same axle overlap Hint-axle | Depth Where Tandem Axles Overlap Hint-Tand | Depth where single axles overlap with 14 ft. spacing Hint-s | Wheel Spread width Ww (ft) | Spread Width - Single Wheel or Passing Wheels (ft) | Spread Width (wheel or axle) (ft) | Single Axle Spread length (ft) | Tandem Axle Spread length (ft) | Double HS20 Axle Spread length (ft) | Axle Load Modifier | Single Axle Pressure (psf) | Tandem Axle Pressure (psf) | Double HS20 Axle Pressure (psf) | Live Load From Single Axle (lbs/ft) | Live Load from Tandem Axles (lbs/ft) | Live Load from Two Single Axles (lbs/ft) | One or Two Single Axles Governing (lbs/ft) | Single Axle(s) or Tandem Axles Governing (lbs/ft) | Axle Load Modifier for Passing Axles | Width of Two Axles Passing - W2 | Pressure from Two Wheels Passing | Pressure from Two Axles Passing | Pressure from Tandem Axles Passing | Pressure from Tandem Axles in two lanes passing | Pressure from Two Lanes with Two HS20 Axles Passing | Live Load from Single Axles Passing | Live Load from Single Axle Lanes Passing | Live Load from Tandem Axles Passing | Live Load from Tandem Axles in two lanes Passing | Live Load from Two Lanes with Two HS20 Axles Passing | Governing Live Load from Two Lanes | Governing Live Load | Fluid Load (lbs/ft) | Initial (q) | Horizontal Load for Earth Load Bedding Factor (q) | Earth Load Bedding Factor (Bfe) | Live Load Bedding Factor (Bfll) | D-Load (lbs/ft/ft)
8 | 18 | 14 | 23 | 2.75 | 2.375 | 2280 | 1.4 | 3192 | 1.2 | 1.15 | 0 | 2.029 | 3.7681 | 2.6536 | 11.3493 | 10.8667 | 14.8667 | 16.8667 | 10.1483 | 14.1483 | 24.1483 | 1 | 224.3403 | 251.4298 | 188.5579 | 532.8081 | 597.1457 | 447.8251 | 532.8081 | 597.1457 | 1 | 26.8667 | 212.1005 | 234.7315 | 237.712 | 263.0758 | 197.2918 | 503.7386 | 557.4874 | 564.566 | 624.8051 | 468.568 | 624.8051 | 624.8051 | 110.2699 | 0.08641 | 0.08641 | 1.8071 | 2.4 | 1089.2237
8 | 24 | 19 | 30 | 3.25 | 3.0417 | 2920 | 1.4 | 4088 | 1.2 | 1.2 | 0 | 1.9444 | 3.6111 | 2.5139 | 10.8472 | 11.2667 | 15.2667 | 17.2667 | 10.5833 | 14.5833 | 24.5833 | 1 | 210.1359 | 238.2791 | 180.9306 | 639.1633 | 724.7656 | 550.3305 | 639.1633 | 724.7656 | 1 | 27.2667 | 198.0538 | 221.7816 | 224.5789 | 251.4845 | 190.9577 | 602.4138 | 674.5856 | 683.0942 | 764.9319 | 580.8296 | 764.9319 | 764.9319 | 196.0354 | 0.087608 | 0.087608 | 1.8079 | 2.2 | 1086.9122
8 | 27 | 22 | 34 | 3.5 | 3.4167 | 3280 | 1.4 | 4592 | 1.2 | 1.2333 | 0 | 1.8919 | 3.5135 | 2.4297 | 10.5378 | 11.5333 | 15.5333 | 17.5333 | 10.87 | 14.87 | 24.87 | 1 | 201.4824 | 230.1314 | 176.125 | 688.3983 | 786.2821 | 601.7603 | 688.3983 | 786.2821 | 1 | 27.5333 | 189.5203 | 213.8413 | 216.4683 | 244.2476 | 186.9284 | 647.5277 | 730.6245 | 739.6001 | 834.5125 | 638.6722 | 834.5125 | 834.5125 | 248.1073 | 0.088282 | 0.088282 | 1.8084 | 2.2 | 1078.5277
8 | 30 | 24 | 38 | 3.75 | 3.7917 | 3640 | 1.4 | 5096 | 1.2 | 1.2667 | 0 | 1.8421 | 3.4211 | 2.35 | 10.2447 | 11.8 | 15.8 | 17.8 | 11.1567 | 15.1567 | 25.1567 | 1 | 193.3645 | 222.3963 | 171.5095 | 733.1738 | 843.2526 | 650.3068 | 733.1738 | 843.2526 | 1 | 27.8 | 181.5342 | 206.3482 | 208.7898 | 237.3294 | 183.0257 | 688.3171 | 782.4037 | 791.6612 | 899.8739 | 693.9724 | 899.8739 | 899.8739 | 306.3053 | 0.088956 | 0.088956 | 1.8088 | 2.2 | 1072.3249
8 | 33 | 27 | 42 | 3.75 | 4.125 | 3960 | 1.4 | 5544 | 1.2 | 1.3 | 0 | 1.7949 | 3.3333 | 2.2744 | 9.9667 | 12.0667 | 16.0667 | 18.0667 | 11.4433 | 15.4433 | 25.4433 | 1 | 185.7379 | 215.0464 | 167.0741 | 766.169 | 887.0664 | 689.1807 | 766.169 | 887.0664 | 1 | 28.0667 | 174.049 | 199.2676 | 201.513 | 230.7109 | 179.2442 | 717.9523 | 821.9787 | 831.2413 | 951.6825 | 739.3823 | 951.6825 | 951.6825 | 370.6294 | 0.089555 | 0.089555 | 1.8092 | 2.2 | 1057.6494
8 | 36 | 29 | 45 | 4.5 | 4.5 | 4320 | 1.4 | 6048 | 1.2 | 1.325 | 0 | 1.761 | 3.2704 | 2.2201 | 9.7673 | 12.2667 | 16.2667 | 18.2667 | 11.6583 | 15.6583 | 25.6583 | 1 | 180.3165 | 209.7715 | 163.8602 | 811.4242 | 943.9716 | 737.3709 | 811.4242 | 943.9716 | 1 | 28.2667 | 168.7388 | 194.2088 | 196.3025 | 225.9331 | 176.4846 | 759.3246 | 873.9396 | 883.3614 | 1016.699 | 794.1809 | 1016.699 | 1016.699 | 441.0796 | 0.090229 | 0.090229 | 1.8096 | 2.2 | 1079.4573
8 | 39 | 32 | 49 | 4.75 | 4.875 | 4680 | 1.4 | 6552 | 1.2 | 1.3583 | 0 | 1.7178 | 3.1902 | 2.1509 | 9.5129 | 12.5333 | 16.5333 | 18.5333 | 11.945 | 15.945 | 25.945 | 1 | 173.4569 | 203.0361 | 159.7181 | 845.6023 | 989.8008 | 778.6255 | 845.6023 | 989.8008 | 1 | 28.5333 | 162.033 | 187.7765 | 189.6641 | 219.7976 | 172.9035 | 789.9107 | 915.4106 | 924.6123 | 1071.5134 | 842.9046 | 1071.5134 | 1071.5134 | 517.6559 | 0.090903 | 0.090903 | 1.8101 | 2.2 | 1075.7752
8 | 42 | 34 | 53 | 5 | 5.25 | 5040 | 1.4 | 7056 | 1.2 | 1.3917 | 0 | 1.6766 | 3.1138 | 2.085 | 9.2707 | 12.8 | 16.8 | 18.8 | 12.2317 | 16.2317 | 26.2317 | 1 | 166.989 | 196.6212 | 155.7319 | 876.692 | 1032.2612 | 817.5923 | 876.692 | 1032.2612 | 1 | 28.8 | 155.7238 | 181.6778 | 183.357 | 213.9166 | 169.4305 | 817.5501 | 953.8084 | 962.6245 | 1123.0619 | 889.5101 | 1123.0619 | 1123.0619 | 600.3584 | 0.091576 | 0.091576 | 1.8105 | 2.2 | 1073.0434
8 | 48 | 38 | 60 | 5.5 | 5.9167 | 5680 | 1.4 | 7952 | 1.2 | 1.45 | 0 | 1.6092 | 2.9885 | 1.977 | 8.8736 | 13.2667 | 17.2667 | 19.2667 | 12.7333 | 16.7333 | 26.7333 | 1 | 156.5246 | 186.1068 | 149.1082 | 926.1037 | 1101.1318 | 882.2235 | 926.1037 | 1101.1318 | 1 | 29.2667 | 145.5457 | 171.7373 | 173.053 | 204.1946 | 163.6001 | 861.1454 | 1016.1123 | 1023.8967 | 1208.1514 | 967.9673 | 1208.1514 | 1208.1514 | 784.1415 | 0.092774 | 0.092774 | 1.8113 | 2.2 | 1074.449
8 | 54 | 43 | 68 | 6 | 6.6667 | 6400 | 1.4 | 8960 | 1.2 | 1.5167 | 0 | 1.5385 | 2.8571 | 1.8637 | 8.4571 | 13.8 | 17.8 | 19.8 | 13.3067 | 17.3067 | 27.3067 | 1 | 145.746 | 175.0946 | 142.0455 | 971.6403 | 1167.297 | 946.9697 | 971.6403 | 1167.297 | 1 | 29.8 | 135.1017 | 161.3966 | 162.3067 | 193.8967 | 157.2987 | 900.6778 | 1075.9775 | 1082.045 | 1292.6443 | 1048.6577 | 1292.6443 | 1292.6443 | 992.4291 | 0.094122 | 0.094122 | 1.8122 | 2.2 | 1072.845
8 | 60 | 48 | 76 | 6.5 | 7.4167 | 7120 | 1.4 | 9968 | 1.2 | 1.5833 | 0 | 1.4737 | 2.7368 | 1.76 | 8.0758 | 14.3333 | 18.3333 | 20.3333 | 13.88 | 17.88 | 27.88 | 1 | 136.0608 | 165.0347 | 135.4752 | 1009.118 | 1224.007 | 1004.7746 | 1009.118 | 1224.007 | 1 | 30.3333 | 125.7532 | 152.0094 | 152.532 | 184.3794 | 151.3551 | 932.6696 | 1127.4029 | 1131.2792 | 1367.4804 | 1122.5503 | 1367.4804 | 1367.4804 | 1225.2211 | 0.09547 | 0.09547 | 1.8131 | 2.2 | 1072.9159
8 | 66 | 53 | 83 | 7 | 8.0833 | 7760 | 1.4 | 10864 | 1.2 | 1.6417 | 0 | 1.4213 | 2.6396 | 1.6761 | 7.7675 | 14.8 | 18.8 | 20.8 | 14.3817 | 18.3817 | 28.3817 | 1 | 128.3686 | 156.9289 | 130.0948 | 1037.6459 | 1268.5089 | 1051.5998 | 1051.5998 | 1268.5089 | 1 | 30.8 | 118.354 | 144.4841 | 144.6863 | 176.63 | 146.4271 | 956.6948 | 1167.9131 | 1169.5472 | 1427.7589 | 1183.6188 | 1427.7589 | 1427.7589 | 1482.5176 | 0.096668 | 0.096668 | 1.8139 | 2.2 | 1077.9271
8 | 72 | 58 | 91 | 7.5 | 8.8333 | 8480 | 1.4 | 11872 | 1.2 | 1.7083 | 0 | 1.3659 | 2.5366 | 1.5873 | 7.441 | 15.3333 | 19.3333 | 21.3333 | 14.955 | 18.955 | 28.955 | 1 | 120.3611 | 148.3777 | 124.3309 | 1063.1896 | 1310.67 | 1098.2559 | 1098.2559 | 1310.67 | 1 | 31.3333 | 110.6769 | 136.58 | 136.4393 | 168.3719 | 141.0847 | 977.6456 | 1206.4562 | 1205.2138 | 1487.2851 | 1246.2478 | 1487.2851 | 1487.2851 | 1764.3184 | 0.098015 | 0.098015 | 1.8148 | 2.2 | 1080.0143
8 | 78 | 63 | 98 | 8 | 9.5 | 9120 | 1.4 | 12768 | 1.2 | 1.75 | 0 | 1.3333 | 2.4762 | 1.5295 | 7.2438 | 15.6667 | 19.6667 | 21.6667 | 15.3233 | 19.3233 | 29.3233 | 1 | 115.6607 | 143.3102 | 120.8804 | 1098.7768 | 1361.4469 | 1148.3635 | 1148.3635 | 1361.4469 | 1 | 31.6667 | 106.1857 | 131.8938 | 131.5701 | 163.4239 | 137.846 | 1008.764 | 1252.9911 | 1249.9159 | 1552.5272 | 1309.5373 | 1552.5272 | 1552.5272 | 2070.6237 | 0.099213 | 0.099213 | 1.8156 | 2.2 | 1087.1891
8 | 84 | 68 | 106 | 8.5 | 10.25 | 9840 | 1.4 | 13776 | 1.2 | 1.75 | 0 | 1.3333 | 2.4762 | 1.5067 | 7.221 | 15.6667 | 19.6667 | 21.6667 | 15.3633 | 19.3633 | 29.3633 | 1 | 115.3596 | 143.0142 | 120.7157 | 1182.4357 | 1465.8951 | 1237.3359 | 1237.3359 | 1465.8951 | 1 | 31.6667 | 105.9092 | 131.5504 | 131.2983 | 163.0863 | 137.6583 | 1085.5695 | 1348.3916 | 1345.8076 | 1671.6348 | 1410.9971 | 1671.6348 | 1671.6348 | 2401.4334 | 0.10056 | 0.10056 | 1.8165 | 2.2 | 1094.2515
8 | 90 | 72 | 113 | 9 | 10.9167 | 10480 | 1.4 | 14672 | 1.2 | 1.75 | 0 | 1.3333 | 2.4762 | 1.4867 | 7.201 | 15.6667 | 19.6667 | 21.6667 | 15.3983 | 19.3983 | 29.3983 | 1 | 115.0974 | 142.7561 | 120.572 | 1256.4796 | 1558.421 | 1316.2442 | 1316.2442 | 1558.421 | 1 | 31.6667 | 105.6685 | 131.2514 | 131.0614 | 162.7921 | 137.4944 | 1153.5477 | 1432.8277 | 1430.7537 | 1777.1467 | 1500.9802 | 1777.1467 | 1777.1467 | 2756.7476 | 0.10176 | 0.10176 | 1.8172 | 2.2 | 1104.2699
8 | 96 | 77 | 121 | 9.5 | 11.6667 | 11200 | 1.4 | 15680 | 1.2 | 1.75 | 0 | 1.3333 | 2.4762 | 1.4638 | 7.1781 | 15.6667 | 19.6667 | 21.6667 | 15.4383 | 19.4383 | 29.4383 | 1 | 114.7992 | 142.4624 | 120.4082 | 1339.3235 | 1662.0608 | 1404.7618 | 1404.7618 | 1662.0608 | 1 | 31.6667 | 105.3947 | 130.9113 | 130.7917 | 162.4571 | 137.3075 | 1229.6049 | 1527.2988 | 1525.9033 | 1895.3325 | 1601.9214 | 1895.3325 | 1895.3325 | 3136.5661 | 0.10311 | 0.10311 | 1.8181 | 2.2 | 1111.822
8 | 102 | 82 | 128 | 9.75 | 12.2917 | 11800 | 1.4 | 16520 | 1.2 | 1.75 | 0 | 1.3333 | 2.4762 | 1.4438 | 7.1581 | 15.6667 | 19.6667 | 21.6667 | 15.4733 | 19.4733 | 29.4733 | 1 | 114.5395 | 142.2063 | 120.2652 | 1407.8812 | 1747.9525 | 1478.2594 | 1478.2594 | 1747.9525 | 1 | 31.6667 | 105.1563 | 130.6152 | 130.5566 | 162.1651 | 137.1445 | 1292.5463 | 1605.4786 | 1604.7586 | 1993.2792 | 1685.7344 | 1993.2792 | 1993.2792 | 3540.8891 | 0.10423 | 0.10423 | 1.8189 | 2.2 | 1118.9317
8 | 108 | 87 | 136 | 10 | 13 | 12480 | 1.4 | 17472 | 1.2 | 1.75 | 0 | 1.3333 | 2.4762 | 1.421 | 7.1352 | 15.6667 | 19.6667 | 21.6667 | 15.5133 | 19.5133 | 29.5133 | 1 | 114.2442 | 141.9148 | 120.1022 | 1485.174 | 1844.8924 | 1561.3282 | 1561.3282 | 1844.8924 | 1 | 31.6667 | 104.8852 | 130.2784 | 130.289 | 161.8327 | 136.9586 | 1363.5072 | 1693.6195 | 1693.7571 | 2103.8246 | 1780.462 | 2103.8246 | 2103.8246 | 3969.7165 | 0.1055 | 0.1055 | 1.8197 | 2.2 | 1124.048
8 | 114 | 92 | 143 | 10.5 | 13.6667 | 13120 | 1.4 | 18368 | 1.2 | 1.75 | 0 | 1.3333 | 2.4762 | 1.401 | 7.1152 | 15.6667 | 19.6667 | 21.6667 | 15.5483 | 19.5483 | 29.5483 | 1 | 113.987 | 141.6607 | 119.9599 | 1557.8222 | 1936.0297 | 1639.4521 | 1639.4521 | 1936.0297 | 1 | 31.6667 | 104.6491 | 129.9852 | 130.0557 | 161.5429 | 136.7964 | 1430.204 | 1776.4639 | 1777.4284 | 2207.7532 | 1869.5506 | 2207.7532 | 2207.7532 | 4423.0483 | 0.1067 | 0.1067 | 1.8205 | 2.2 | 1134.7536
8 | 120 | 97 | 151 | 11 | 14.4167 | 13840 | 1.4 | 19376 | 1.2 | 1.75 | 0 | 1.3333 | 2.4762 | 1.3781 | 7.0924 | 15.6667 | 19.6667 | 21.6667 | 15.5883 | 19.5883 | 29.5883 | 1 | 113.6945 | 141.3714 | 119.7977 | 1639.0956 | 2038.1048 | 1727.084 | 1727.084 | 2038.1048 | 1 | 31.6667 | 104.3805 | 129.6516 | 129.7902 | 161.213 | 136.6115 | 1504.8194 | 1869.1442 | 1871.1414 | 2324.1546 | 1969.4818 | 2324.1546 | 2324.1546 | 4900.8845 | 0.10805 | 0.10805 | 1.8214 | 2.2 | 1143.1781
8 | 132 | 106 | 166 | 12 | 15.8333 | 15200 | 1.4 | 21280 | 1.2 | 1.75 | 0 | 1.3333 | 2.4762 | 1.3352 | 7.0495 | 15.6667 | 19.6667 | 21.6667 | 15.6633 | 19.6633 | 29.6633 | 1 | 113.1501 | 140.8322 | 119.4948 | 1791.5432 | 2229.8434 | 1892.0017 | 1892.0017 | 2229.8434 | 1 | 31.6667 | 103.8807 | 129.0308 | 129.2951 | 160.5981 | 136.266 | 1644.7784 | 2042.9879 | 2047.1726 | 2542.8039 | 2157.5458 | 2542.8039 | 2542.8039 | 5930.0703 | 0.11059 | 0.11059 | 1.8231 | 2.2 | 1162.4732
8 | 144 | 116 | 180 | 13 | 17.1667 | 16480 | 1.4 | 23072 | 1.2 | 1.75 | 0 | 1.3333 | 2.4762 | 1.2952 | 7.0095 | 15.6667 | 19.6667 | 21.6667 | 15.7333 | 19.7333 | 29.7333 | 1 | 112.6467 | 140.3326 | 119.2135 | 1933.7679 | 2409.0437 | 2046.4988 | 2046.4988 | 2409.0437 | 1 | 31.6667 | 103.4186 | 128.4567 | 128.8365 | 160.0284 | 135.9452 | 1775.3519 | 2205.174 | 2211.6926 | 2747.155 | 2333.7267 | 2747.155 | 2747.155 | 7057.2737 | 0.11299 | 0.11299 | 1.8247 | 2.2 | 1184.0344
Fill Height (ft) | Equivalent Circular Size (in) | Rise (in) | Span (in) | Wall thickness (in) | Outside Diameter (ft) | Prism Load PL (lbs/ft) | Vertical Arching Factor (Fe) | Earth Load (We) (lbs/ft) | Multiple Presence Factor (mpf) | Live Load Distribution Factor (LLDF) | Dynamic Load Allowance (IM) | Depth where Passing wheels overlap Hint-pass | Depth where wheels from the same axle overlap Hint-axle | Depth Where Tandem Axles Overlap Hint-Tand | Depth where single axles overlap with 14 ft. spacing Hint-s | Wheel Spread width Ww (ft) | Spread Width - Single Wheel or Passing Wheels (ft) | Spread Width (wheel or axle) (ft) | Single Axle Spread length (ft) | Tandem Axle Spread length (ft) | Double HS20 Axle Spread length (ft) | Axle Load Modifier | Single Axle Pressure (psf) | Tandem Axle Pressure (psf) | Double HS20 Axle Pressure (psf) | Live Load From Single Axle (lbs/ft) | Live Load from Tandem Axles (lbs/ft) | Live Load from Two Single Axles (lbs/ft) | One or Two Single Axles Governing (lbs/ft) | Single Axle(s) or Tandem Axles Governing (lbs/ft) | Axle Load Modifier for Passing Axles | Width of Two Axles Passing - W2 | Pressure from Two Wheels Passing | Pressure from Two Axles Passing | Pressure from Tandem Axles Passing | Pressure from Tandem Axles in two lanes passing | Pressure from Two Lanes with Two HS20 Axles Passing | Live Load from Single Axles Passing | Live Load from Single Axle Lanes Passing | Live Load from Tandem Axles Passing | Live Load from Tandem Axles in two lanes Passing | Live Load from Two Lanes with Two HS20 Axles Passing | Governing Live Load from Two Lanes | Governing Live Load | Live Load Applied | Fluid Load (lbs/ft) | Initial (q) | Horizontal Load for Earth Load Bedding Factor (q) | Earth Load Bedding Factor (Bfe) | Live Load Bedding Factor (Bfll) | D-Load (lbs/ft/ft)
9 | 18 | 14 | 23 | 2.75 | 2.375 | 2565 | 1.4 | 3591 | 1.2 | 1.15 | 0 | 2.029 | 3.7681 | 2.6536 | 11.3493 | 12.0167 | 16.0167 | 18.0167 | 11.2983 | 15.2983 | 25.2983 | 1 | 188.6437 | 217.6871 | 168.498 | 448.0289 | 517.0069 | 400.1829 | 448.0289 | 517.0069 | 1 | 28.0167 | 176.8331 | 202.1851 | 204.0581 | 233.3133 | 180.5933 | 419.9785 | 480.1896 | 484.6379 | 554.119 | 428.9091 | 554.119 | 554.119 | 0 | 110.2699 | 0.085936 | 0.085936 | 1.8068 | 2.4 | 1068.7751
9 | 24 | 19 | 30 | 3.25 | 3.0417 | 3285 | 1.4 | 4599 | 1.2 | 1.2 | 0 | 1.9444 | 3.6111 | 2.5139 | 10.8472 | 12.4667 | 16.4667 | 18.4667 | 11.7833 | 15.7833 | 25.7833 | 1 | 176.4715 | 205.8562 | 161.2997 | 536.7674 | 626.146 | 490.62 | 536.7674 | 626.146 | 1 | 28.4667 | 164.9211 | 190.7986 | 192.3825 | 222.569 | 174.3951 | 501.6349 | 580.3458 | 585.1635 | 676.9807 | 530.4518 | 676.9807 | 676.9807 | 0 | 196.0354 | 0.087001 | 0.087001 | 1.8075 | 2.2 | 1061.1248
9 | 27 | 22 | 34 | 3.5 | 3.4167 | 3690 | 1.4 | 5166 | 1.2 | 1.2333 | 0 | 1.8919 | 3.5135 | 2.4297 | 10.5378 | 12.7667 | 16.7667 | 18.7667 | 12.1033 | 16.1033 | 26.1033 | 1 | 169.0593 | 198.5401 | 156.7755 | 577.6193 | 678.3455 | 535.6495 | 577.6193 | 678.3455 | 1 | 28.7667 | 157.6879 | 183.8169 | 185.1857 | 215.8712 | 170.4608 | 538.7668 | 628.0411 | 632.7179 | 737.5599 | 582.4076 | 737.5599 | 737.5599 | 0 | 248.1073 | 0.0876 | 0.0876 | 1.8079 | 2.2 | 1056.9382
9 | 30 | 24 | 38 | 3.75 | 3.7917 | 4095 | 1.4 | 5733 | 1.2 | 1.2667 | 0 | 1.8421 | 3.4211 | 2.35 | 10.2447 | 13.0667 | 17.0667 | 19.0667 | 12.4233 | 16.4233 | 26.4233 | 1 | 162.1132 | 191.6087 | 152.44 | 614.6791 | 726.5162 | 578.0015 | 614.6791 | 726.5162 | 1 | 29.0667 | 150.9257 | 177.2338 | 178.3857 | 209.4804 | 166.6584 | 572.2599 | 672.0116 | 676.379 | 794.28 | 631.913 | 794.28 | 794.28 | 0 | 306.3053 | 0.088199 | 0.088199 | 1.8083 | 2.2 | 1054.6558
9 | 33 | 27 | 42 | 3.75 | 4.125 | 4455 | 1.4 | 6237 | 1.2 | 1.3 | 0 | 1.7949 | 3.3333 | 2.2744 | 9.9667 | 13.3667 | 17.3667 | 19.3667 | 12.7433 | 16.7433 | 26.7433 | 1 | 155.5942 | 185.0352 | 148.2828 | 641.8259 | 763.2704 | 611.6666 | 641.8259 | 763.2704 | 1 | 29.3667 | 144.5941 | 171.0182 | 171.9537 | 203.3777 | 162.9821 | 596.4505 | 705.45 | 709.3092 | 838.9332 | 672.301 | 838.9332 | 838.9332 | 0 | 370.6294 | 0.088731 | 0.088731 | 1.8087 | 2.2 | 1043.8063
9 | 36 | 29 | 45 | 4.5 | 4.5 | 4860 | 1.4 | 6804 | 1.2 | 1.325 | 0 | 1.761 | 3.2704 | 2.2201 | 9.7673 | 13.5917 | 17.5917 | 19.5917 | 12.9833 | 16.9833 | 26.9833 | 1 | 150.9641 | 180.3254 | 145.2761 | 679.3384 | 811.4644 | 653.7425 | 679.3384 | 811.4644 | 1 | 29.5917 | 140.106 | 166.5806 | 167.3555 | 198.9792 | 160.3042 | 630.4771 | 749.6126 | 753.0999 | 895.4063 | 721.369 | 895.4063 | 895.4063 | 0 | 441.0796 | 0.08933 | 0.08933 | 1.8091 | 2.2 | 1067.972
9 | 39 | 32 | 49 | 4.75 | 4.875 | 5265 | 1.4 | 7371 | 1.2 | 1.3583 | 0 | 1.7178 | 3.1902 | 2.1509 | 9.5129 | 13.8917 | 17.8917 | 19.8917 | 13.3033 | 17.3033 | 27.3033 | 1 | 145.1107 | 174.3212 | 141.4081 | 707.4149 | 849.816 | 689.3646 | 707.4149 | 849.816 | 1 | 29.8917 | 134.4432 | 160.942 | 161.5063 | 193.3393 | 156.8354 | 655.4104 | 784.5922 | 787.3431 | 942.529 | 764.5727 | 942.529 | 942.529 | 0 | 517.6559 | 0.089929 | 0.089929 | 1.8094 | 2.2 | 1067.6817
9 | 42 | 34 | 53 | 5 | 5.25 | 5670 | 1.4 | 7938 | 1.2 | 1.3917 | 0 | 1.6766 | 3.1138 | 2.085 | 9.2707 | 14.1917 | 18.1917 | 20.1917 | 13.6233 | 17.6233 | 27.6233 | 1 | 139.5969 | 168.613 | 137.6934 | 732.8836 | 885.2182 | 722.8901 | 732.8836 | 885.2182 | 1 | 30.1917 | 129.1202 | 155.6 | 155.9586 | 187.9424 | 153.4782 | 677.8809 | 816.8998 | 818.7829 | 986.6978 | 805.7607 | 986.6978 | 986.6978 | 0 | 600.3584 | 0.090528 | 0.090528 | 1.8098 | 2.2 | 1068.1667
9 | 48 | 38 | 60 | 5.5 | 5.9167 | 6390 | 1.4 | 8946 | 1.2 | 1.45 | 0 | 1.6092 | 2.9885 | 1.977 | 8.8736 | 14.7167 | 18.7167 | 20.7167 | 14.1833 | 18.1833 | 28.1833 | 1 | 130.6872 | 159.2788 | 131.5373 | 773.2326 | 942.3993 | 778.2625 | 778.2625 | 942.3993 | 1 | 30.7167 | 120.5433 | 146.902 | 146.9156 | 179.041 | 147.8576 | 713.2147 | 869.1699 | 869.2508 | 1059.3257 | 874.8239 | 1059.3257 | 1059.3257 | 0 | 784.1415 | 0.091593 | 0.091593 | 1.8105 | 2.2 | 1074.8321
9 | 54 | 43 | 68 | 6 | 6.6667 | 7200 | 1.4 | 10080 | 1.2 | 1.5167 | 0 | 1.5385 | 2.8571 | 1.8637 | 8.4571 | 15.3167 | 19.3167 | 21.3167 | 14.8233 | 18.8233 | 28.8233 | 1 | 121.5251 | 149.5324 | 124.9965 | 810.1675 | 996.8829 | 833.3097 | 833.3097 | 996.8829 | 1 | 31.3167 | 111.7563 | 137.8664 | 137.5122 | 169.6399 | 141.8046 | 745.0418 | 919.1096 | 916.7481 | 1130.9325 | 945.3638 | 1130.9325 | 1130.9325 | 0 | 992.4291 | 0.092791 | 0.092791 | 1.8113 | 2.2 | 1078.7427
9 | 60 | 48 | 76 | 6.5 | 7.4167 | 8010 | 1.4 | 11214 | 1.2 | 1.5833 | 0 | 1.4737 | 2.7368 | 1.76 | 8.0758 | 15.9167 | 19.9167 | 21.9167 | 15.4633 | 19.4633 | 29.4633 | 1 | 113.3062 | 140.6564 | 118.9337 | 840.3542 | 1043.2017 | 882.0914 | 882.0914 | 1043.2017 | 1 | 31.9167 | 103.9035 | 129.6759 | 128.9841 | 160.9775 | 136.1164 | 770.6177 | 961.7631 | 956.632 | 1193.9167 | 1009.5302 | 1193.9167 | 1193.9167 | 0 | 1225.2211 | 0.093989 | 0.093989 | 1.8121 | 2.2 | 1083.8634
9 | 66 | 53 | 83 | 7 | 8.0833 | 8730 | 1.4 | 12222 | 1.2 | 1.6417 | 0 | 1.4213 | 2.6396 | 1.6761 | 7.7675 | 16.4417 | 20.4417 | 22.4417 | 16.0233 | 20.0233 | 30.0233 | 1 | 106.7882 | 133.5241 | 113.9849 | 863.2046 | 1079.3201 | 921.3777 | 921.3777 | 1079.3201 | 1 | 32.4417 | 97.6969 | 123.1187 | 122.1567 | 153.9432 | 131.4159 | 789.7167 | 995.2093 | 987.4334 | 1244.3741 | 1062.2785 | 1244.3741 | 1244.3741 | 0 | 1482.5176 | 0.095054 | 0.095054 | 1.8128 | 2.2 | 1092.981
9 | 72 | 58 | 91 | 7.5 | 8.8333 | 9540 | 1.4 | 13356 | 1.2 | 1.7083 | 0 | 1.3659 | 2.5366 | 1.5873 | 7.441 | 17.0417 | 21.0417 | 23.0417 | 16.6633 | 20.6633 | 30.6633 | 1 | 100.0128 | 126.0193 | 108.6996 | 883.4461 | 1113.1703 | 960.1798 | 960.1798 | 1113.1703 | 1 | 33.0417 | 91.2658 | 116.2401 | 114.9978 | 146.4663 | 126.3364 | 806.181 | 1026.788 | 1015.8138 | 1293.7855 | 1115.972 | 1293.7855 | 1293.7855 | 0 | 1764.3184 | 0.096252 | 0.096252 | 1.8136 | 2.2 | 1099.4042
9 | 78 | 63 | 98 | 8 | 9.5 | 10260 | 1.4 | 14364 | 1.2 | 1.75 | 0 | 1.3333 | 2.4762 | 1.5295 | 7.2438 | 17.4167 | 21.4167 | 23.4167 | 17.0733 | 21.0733 | 31.0733 | 1 | 96.0479 | 121.5886 | 105.5476 | 912.455 | 1155.0919 | 1002.7021 | 1002.7021 | 1155.0919 | 1 | 33.4167 | 87.5145 | 112.1756 | 110.786 | 142.005 | 123.2705 | 831.3873 | 1065.6685 | 1052.467 | 1349.0475 | 1171.0693 | 1349.0475 | 1349.0475 | 1349.0475 | 2070.6237 | 0.097316 | 0.097316 | 1.8143 | 2.2 | 1184.2696
9 | 84 | 68 | 106 | 8.5 | 10.25 | 11070 | 1.4 | 15498 | 1.2 | 1.75 | 0 | 1.3333 | 2.4762 | 1.5067 | 7.221 | 17.4167 | 21.4167 | 23.4167 | 17.1133 | 21.1133 | 31.1133 | 1 | 95.8234 | 121.3583 | 105.4119 | 982.1898 | 1243.9223 | 1080.4719 | 1080.4719 | 1243.9223 | 1 | 33.4167 | 87.3099 | 111.9134 | 110.5761 | 141.736 | 123.112 | 894.9265 | 1147.1127 | 1133.4052 | 1452.7937 | 1261.8978 | 1452.7937 | 1452.7937 | 1452.7937 | 2401.4334 | 0.098514 | 0.098514 | 1.8151 | 2.2 | 1191.1425
9 | 90 | 72 | 113 | 9 | 10.9167 | 11790 | 1.4 | 16506 | 1.2 | 1.75 | 0 | 1.3333 | 2.4762 | 1.4867 | 7.201 | 17.4167 | 21.4167 | 23.4167 | 17.1483 | 21.1483 | 31.1483 | 1 | 95.6278 | 121.1574 | 105.2934 | 1043.937 | 1322.6352 | 1149.4534 | 1149.4534 | 1322.6352 | 1 | 33.4167 | 87.1317 | 111.685 | 110.3931 | 141.5014 | 122.9736 | 951.1877 | 1219.2281 | 1205.1248 | 1544.7236 | 1342.4622 | 1544.7236 | 1544.7236 | 1544.7236 | 2756.7476 | 0.099579 | 0.099579 | 1.8158 | 2.2 | 1201.1182
9 | 96 | 77 | 121 | 9.5 | 11.6667 | 12600 | 1.4 | 17640 | 1.2 | 1.75 | 0 | 1.3333 | 2.4762 | 1.4638 | 7.1781 | 17.4167 | 21.4167 | 23.4167 | 17.1883 | 21.1883 | 31.1883 | 1 | 95.4053 | 120.9287 | 105.1584 | 1113.0615 | 1410.8348 | 1226.848 | 1226.848 | 1410.8348 | 1 | 33.4167 | 86.9289 | 111.4251 | 110.1847 | 141.2343 | 122.8159 | 1014.1708 | 1299.9596 | 1285.4883 | 1647.7331 | 1432.8524 | 1647.7331 | 1647.7331 | 1647.7331 | 3136.5661 | 0.10078 | 0.10078 | 1.8166 | 2.2 | 1208.5342
9 | 102 | 82 | 128 | 9.75 | 12.2917 | 13275 | 1.4 | 18585 | 1.2 | 1.75 | 0 | 1.3333 | 2.4762 | 1.4438 | 7.1581 | 17.4167 | 21.4167 | 23.4167 | 17.2233 | 21.2233 | 31.2233 | 1 | 95.2114 | 120.7293 | 105.0405 | 1170.3068 | 1483.964 | 1291.1231 | 1291.1231 | 1483.964 | 1 | 33.4167 | 86.7523 | 111.1987 | 110.003 | 141.0014 | 122.6783 | 1066.3301 | 1366.8171 | 1352.1202 | 1733.1416 | 1507.9202 | 1733.1416 | 1733.1416 | 1733.1416 | 3540.8891 | 0.10178 | 0.10178 | 1.8173 | 2.2 | 1215.3022
9 | 108 | 87 | 136 | 10 | 13 | 14040 | 1.4 | 19656 | 1.2 | 1.75 | 0 | 1.3333 | 2.4762 | 1.421 | 7.1352 | 17.4167 | 21.4167 | 23.4167 | 17.2633 | 21.2633 | 31.2633 | 1 | 94.9908 | 120.5022 | 104.9061 | 1234.8803 | 1566.5281 | 1363.7797 | 1363.7797 | 1566.5281 | 1 | 33.4167 | 86.5513 | 110.941 | 109.7961 | 140.7361 | 122.5213 | 1125.1665 | 1442.2334 | 1427.3489 | 1829.5694 | 1592.7768 | 1829.5694 | 1829.5694 | 1829.5694 | 3969.7165 | 0.10291 | 0.10291 | 1.818 | 2.2 | 1220.0313
9 | 114 | 92 | 143 | 10.5 | 13.6667 | 14760 | 1.4 | 20664 | 1.2 | 1.75 | 0 | 1.3333 | 2.4762 | 1.401 | 7.1152 | 17.4167 | 21.4167 | 23.4167 | 17.2983 | 21.2983 | 31.2983 | 1 | 94.7986 | 120.3041 | 104.7888 | 1295.5808 | 1644.1565 | 1432.1138 | 1432.1138 | 1644.1565 | 1 | 33.4167 | 86.3761 | 110.7166 | 109.6156 | 140.5048 | 122.3843 | 1180.474 | 1513.1263 | 1498.0804 | 1920.2327 | 1672.5851 | 1920.2327 | 1920.2327 | 1920.2327 | 4423.0483 | 0.10397 | 0.10397 | 1.8187 | 2.2 | 1230.7709
9 | 120 | 97 | 151 | 11 | 14.4167 | 15570 | 1.4 | 21798 | 1.2 | 1.75 | 0 | 1.3333 | 2.4762 | 1.3781 | 7.0924 | 17.4167 | 21.4167 | 23.4167 | 17.3383 | 21.3383 | 31.3383 | 1 | 94.5799 | 120.0786 | 104.6551 | 1363.5267 | 1731.1334 | 1508.7772 | 1508.7772 | 1731.1334 | 1 | 33.4167 | 86.1769 | 110.4611 | 109.4102 | 140.2414 | 122.2281 | 1242.3833 | 1592.4814 | 1577.3297 | 2021.8142 | 1762.1213 | 2021.8142 | 2021.8142 | 2021.8142 | 4900.8845 | 0.10517 | 0.10517 | 1.8195 | 2.2 | 1239.155
9 | 132 | 106 | 166 | 12 | 15.8333 | 17100 | 1.4 | 23940 | 1.2 | 1.75 | 0 | 1.3333 | 2.4762 | 1.3352 | 7.0495 | 17.4167 | 21.4167 | 23.4167 | 17.4133 | 21.4133 | 31.4133 | 1 | 94.1725 | 119.658 | 104.4052 | 1491.0651 | 1894.5857 | 1653.0823 | 1653.0823 | 1894.5857 | 1 | 33.4167 | 85.8057 | 109.9854 | 109.0269 | 139.7503 | 121.9362 | 1358.5904 | 1741.4351 | 1726.26 | 2212.7123 | 1930.6572 | 2212.7123 | 2212.7123 | 2212.7123 | 5930.0703 | 0.10743 | 0.10743 | 1.821 | 2.2 | 1258.468
9 | 144 | 116 | 180 | 13 | 17.1667 | 18540 | 1.4 | 25956 | 1.2 | 1.75 | 0 | 1.3333 | 2.4762 | 1.2952 | 7.0095 | 17.4167 | 21.4167 | 23.4167 | 17.4833 | 21.4833 | 31.4833 | 1 | 93.7955 | 119.2682 | 104.1731 | 1610.1557 | 2047.4367 | 1788.3043 | 1788.3043 | 2047.4367 | 1 | 33.4167 | 85.4622 | 109.545 | 108.6717 | 139.2949 | 121.6651 | 1467.1004 | 1880.5227 | 1865.5308 | 2391.2291 | 2088.5848 | 2391.2291 | 2391.2291 | 2391.2291 | 7057.2737 | 0.10956 | 0.10956 | 1.8224 | 2.2 | 1280.1291
Fill Height (ft) | Equivalent Circular Size (in) | Rise (in) | Span (in) | Wall thickness (in) | Outside Diameter (ft) | Prism Load PL (lbs/ft) | Vertical Arching Factor (Fe) | Earth Load (We) (lbs/ft) | Multiple Presence Factor (mpf) | Live Load Distribution Factor (LLDF) | Dynamic Load Allowance (IM) | Depth where Passing wheels overlap Hint-pass | Depth where wheels from the same axle overlap Hint-axle | Depth Where Tandem Axles Overlap Hint-Tand | Depth where single axles overlap with 14 ft. spacing Hint-s | Wheel Spread width Ww (ft) | Spread Width - Single Wheel or Passing Wheels (ft) | Spread Width (wheel or axle) (ft) | Single Axle Spread length (ft) | Tandem Axle Spread length (ft) | Double HS20 Axle Spread length (ft) | Axle Load Modifier | Single Axle Pressure (psf) | Tandem Axle Pressure (psf) | Double HS20 Axle Pressure (psf) | Live Load From Single Axle (lbs/ft) | Live Load from Tandem Axles (lbs/ft) | Live Load from Two Single Axles (lbs/ft) | One or Two Single Axles Governing (lbs/ft) | Single Axle(s) or Tandem Axles Governing (lbs/ft) | Axle Load Modifier for Passing Axles | Width of Two Axles Passing - W2 | Pressure from Two Wheels Passing | Pressure from Two Axles Passing | Pressure from Tandem Axles Passing | Pressure from Tandem Axles in two lanes passing | Pressure from Two Lanes with Two HS20 Axles Passing | Live Load from Single Axles Passing | Live Load from Single Axle Lanes Passing | Live Load from Tandem Axles Passing | Live Load from Tandem Axles in two lanes Passing | Live Load from Two Lanes with Two HS20 Axles Passing | Governing Live Load from Two Lanes | Governing Live Load | Live Load Applied | Fluid Load (lbs/ft) | Initial (q) | Horizontal Load for Earth Load Bedding Factor (q) | Earth Load Bedding Factor (Bfe) | Live Load Bedding Factor (Bfll) | D-Load (lbs/ft/ft)
10 | 18 | 14 | 23 | 2.75 | 2.375 | 2850 | 1.4 | 3990 | 1.2 | 1.15 | 0 | 2.029 | 3.7681 | 2.6536 | 11.3493 | 13.1667 | 17.1667 | 19.1667 | 12.4483 | 16.4483 | 26.4483 | 1 | 160.9435 | 190.3193 | 151.5013 | 382.2408 | 452.0083 | 359.8156 | 382.2408 | 452.0083 | 1 | 29.1667 | 149.7452 | 176.2714 | 177.077 | 208.4449 | 165.93 | 355.6448 | 418.6447 | 420.5579 | 495.0567 | 394.0837 | 495.0567 | 495.0567 | 0 | 110.2699 | 0.085557 | 0.085557 | 1.8066 | 2.4 | 1184.1526
10 | 24 | 19 | 30 | 3.25 | 3.0417 | 3650 | 1.4 | 5110 | 1.2 | 1.2 | 0 | 1.9444 | 3.6111 | 2.5139 | 10.8472 | 13.6667 | 17.6667 | 19.6667 | 12.9833 | 16.9833 | 26.9833 | 1 | 150.3884 | 179.6377 | 144.7221 | 457.4313 | 546.3981 | 440.1964 | 457.4313 | 546.3981 | 1 | 29.6667 | 139.5112 | 166.1594 | 166.6451 | 198.4761 | 159.899 | 424.3466 | 505.4016 | 506.8787 | 603.6983 | 486.3593 | 603.6983 | 603.6983 | 0 | 196.0354 | 0.086515 | 0.086515 | 1.8072 | 2.2 | 1174.414
10 | 27 | 22 | 34 | 3.5 | 3.4167 | 4100 | 1.4 | 5740 | 1.2 | 1.2333 | 0 | 1.8919 | 3.5135 | 2.4297 | 10.5378 | 14 | 18 | 20 | 13.3367 | 17.3367 | 27.3367 | 1 | 143.964 | 173.0436 | 140.4707 | 491.877 | 591.2325 | 479.9415 | 491.877 | 591.2325 | 1 | 30 | 133.3 | 159.96 | 160.2256 | 192.2707 | 156.0785 | 455.4417 | 546.53 | 547.4375 | 656.925 | 533.2683 | 656.925 | 656.925 | 0 | 248.1073 | 0.087054 | 0.087054 | 1.8076 | 2.2 | 1169.2252
10 | 30 | 24 | 38 | 3.75 | 3.7917 | 4550 | 1.4 | 6370 | 1.2 | 1.2667 | 0 | 1.8421 | 3.4211 | 2.35 | 10.2447 | 14.3333 | 18.3333 | 20.3333 | 13.69 | 17.69 | 27.69 | 1 | 137.9492 | 166.8072 | 136.4048 | 523.0574 | 632.4774 | 517.2016 | 523.0574 | 632.4774 | 1 | 30.3333 | 127.4985 | 154.1191 | 154.1703 | 186.3597 | 152.3937 | 483.4318 | 584.3682 | 584.5624 | 706.6139 | 577.8259 | 706.6139 | 706.6139 | 0 | 306.3053 | 0.087593 | 0.087593 | 1.8079 | 2.2 | 1166.1523
10 | 33 | 27 | 42 | 3.75 | 4.125 | 4950 | 1.4 | 6930 | 1.2 | 1.3 | 0 | 1.7949 | 3.3333 | 2.2744 | 9.9667 | 14.6667 | 18.6667 | 20.6667 | 14.0433 | 18.0433 | 28.0433 | 1 | 132.3094 | 160.903 | 132.5138 | 545.7761 | 663.7247 | 546.6195 | 546.6195 | 663.7247 | 1 | 30.6667 | 122.0711 | 148.6083 | 148.4521 | 180.7243 | 148.838 | 503.5435 | 613.0094 | 612.3651 | 745.4879 | 613.9567 | 745.4879 | 745.4879 | 0 | 370.6294 | 0.088073 | 0.088073 | 1.8082 | 2.2 | 1153.5549
10 | 36 | 29 | 45 | 4.5 | 4.5 | 5400 | 1.4 | 7560 | 1.2 | 1.325 | 0 | 1.761 | 3.2704 | 2.2201 | 9.7673 | 14.9167 | 18.9167 | 20.9167 | 14.3083 | 18.3083 | 28.3083 | 1 | 128.3068 | 156.6787 | 129.7043 | 577.3806 | 705.0542 | 583.6694 | 583.6694 | 705.0542 | 1 | 30.9167 | 118.2269 | 144.6766 | 144.3699 | 176.6683 | 146.2524 | 532.0211 | 651.0447 | 649.6644 | 795.0072 | 658.1358 | 795.0072 | 795.0072 | 0 | 441.0796 | 0.088612 | 0.088612 | 1.8086 | 2.2 | 1179.7187
10 | 39 | 32 | 49 | 4.75 | 4.875 | 5850 | 1.4 | 8190 | 1.2 | 1.3583 | 0 | 1.7178 | 3.1902 | 2.1509 | 9.5129 | 15.25 | 19.25 | 21.25 | 14.6617 | 18.6617 | 28.6617 | 1 | 123.2506 | 151.301 | 126.0959 | 600.8465 | 737.5925 | 614.7173 | 614.7173 | 737.5925 | 1 | 31.25 | 113.3799 | 139.684 | 139.1838 | 171.4745 | 142.9086 | 552.7268 | 680.9594 | 678.5213 | 835.9382 | 696.6797 | 835.9382 | 835.9382 | 0 | 517.6559 | 0.089151 | 0.089151 | 1.8089 | 2.2 | 1178.8613
10 | 42 | 34 | 53 | 5 | 5.25 | 6300 | 1.4 | 8820 | 1.2 | 1.3917 | 0 | 1.6766 | 3.1138 | 2.085 | 9.2707 | 15.5833 | 19.5833 | 21.5833 | 15.015 | 19.015 | 29.015 | 1 | 118.4915 | 146.1963 | 122.6366 | 622.0806 | 767.5306 | 643.8422 | 643.8422 | 767.5306 | 1 | 31.5833 | 108.8273 | 134.9574 | 134.2725 | 166.5121 | 139.6785 | 571.3436 | 708.5263 | 704.9306 | 874.1883 | 733.3119 | 874.1883 | 874.1883 | 0 | 600.3584 | 0.08969 | 0.08969 | 1.8093 | 2.2 | 1178.8653
10 | 48 | 38 | 60 | 5.5 | 5.9167 | 7100 | 1.4 | 9940 | 1.2 | 1.45 | 0 | 1.6092 | 2.9885 | 1.977 | 8.8736 | 16.1667 | 20.1667 | 22.1667 | 15.6333 | 19.6333 | 29.6333 | 1 | 110.8101 | 137.8659 | 116.9177 | 655.6263 | 815.7065 | 691.7632 | 691.7632 | 815.7065 | 1 | 32.1667 | 101.4996 | 127.2689 | 126.2821 | 158.3434 | 134.2837 | 600.5392 | 753.0077 | 747.1692 | 936.865 | 794.5121 | 936.865 | 936.865 | 0 | 784.1415 | 0.090648 | 0.090648 | 1.8099 | 2.2 | 1185.0398
10 | 54 | 43 | 68 | 6 | 6.6667 | 8000 | 1.4 | 11200 | 1.2 | 1.5167 | 0 | 1.5385 | 2.8571 | 1.8637 | 8.4571 | 16.8333 | 20.8333 | 22.8333 | 16.34 | 20.34 | 30.34 | 1 | 102.9224 | 129.1906 | 110.8604 | 686.1493 | 861.2708 | 739.0691 | 739.0691 | 861.2708 | 1 | 32.8333 | 94.0024 | 119.2924 | 117.9941 | 149.7387 | 128.493 | 626.683 | 795.283 | 786.6273 | 998.258 | 856.6199 | 998.258 | 998.258 | 0 | 992.4291 | 0.091726 | 0.091726 | 1.8106 | 2.2 | 1188.3191
10 | 60 | 48 | 76 | 6.5 | 7.4167 | 8900 | 1.4 | 12460 | 1.2 | 1.5833 | 0 | 1.4737 | 2.7368 | 1.76 | 8.0758 | 17.5 | 21.5 | 23.5 | 17.0467 | 21.0467 | 31.0467 | 1 | 95.857 | 121.311 | 105.2636 | 710.9395 | 899.723 | 780.7053 | 780.7053 | 899.723 | 1 | 33.5 | 87.3116 | 112.0716 | 110.4964 | 141.8312 | 123.0694 | 647.5612 | 831.1979 | 819.5151 | 1051.915 | 912.7649 | 1051.915 | 1051.915 | 0 | 1225.2211 | 0.092804 | 0.092804 | 1.8113 | 2.2 | 1192.9439
10 | 66 | 53 | 83 | 7 | 8.0833 | 9700 | 1.4 | 13580 | 1.2 | 1.6417 | 0 | 1.4213 | 2.6396 | 1.6761 | 7.7675 | 18.0833 | 22.0833 | 24.0833 | 17.665 | 21.665 | 31.665 | 1 | 90.2612 | 114.9942 | 100.7083 | 729.6112 | 929.5365 | 814.0585 | 814.0585 | 929.5365 | 1 | 34.0833 | 82.0298 | 106.2978 | 104.5073 | 135.4251 | 118.601 | 663.0743 | 859.2405 | 844.7674 | 1094.6864 | 958.6916 | 1094.6864 | 1094.6864 | 0 | 1482.5176 | 0.093763 | 0.093763 | 1.812 | 2.2 | 1201.8496
10 | 72 | 58 | 91 | 7.5 | 8.8333 | 10600 | 1.4 | 14840 | 1.2 | 1.7083 | 0 | 1.3659 | 2.5366 | 1.5873 | 7.441 | 18.75 | 22.75 | 24.75 | 18.3717 | 22.3717 | 32.3717 | 1 | 84.4515 | 108.3622 | 95.8564 | 745.9884 | 957.1992 | 846.7312 | 846.7312 | 957.1992 | 1 | 34.75 | 76.5632 | 100.2482 | 98.2404 | 128.6314 | 113.7863 | 676.3082 | 885.5258 | 867.7905 | 1136.2437 | 1005.1126 | 1136.2437 | 1136.2437 | 0 | 1764.3184 | 0.094841 | 0.094841 | 1.8127 | 2.2 | 1207.9257
10 | 78 | 63 | 98 | 8 | 9.5 | 11400 | 1.4 | 15960 | 1.2 | 1.75 | 0 | 1.3333 | 2.4762 | 1.5295 | 7.2438 | 19.1667 | 23.1667 | 25.1667 | 18.8233 | 22.8233 | 32.8233 | 1 | 81.0604 | 104.4591 | 92.9721 | 770.0742 | 992.3619 | 883.2354 | 883.2354 | 992.3619 | 1 | 35.1667 | 73.3821 | 96.6835 | 94.5643 | 124.5919 | 110.8909 | 697.1296 | 918.493 | 898.3612 | 1183.6228 | 1053.464 | 1183.6228 | 1183.6228 | 0 | 2070.6237 | 0.095799 | 0.095799 | 1.8133 | 2.2 | 1217.5701
10 | 84 | 68 | 106 | 8.5 | 10.25 | 12300 | 1.4 | 17220 | 1.2 | 1.75 | 0 | 1.3333 | 2.4762 | 1.5067 | 7.221 | 19.1667 | 23.1667 | 25.1667 | 18.8633 | 22.8633 | 32.8633 | 1 | 80.8886 | 104.2764 | 92.859 | 829.1077 | 1068.833 | 951.8046 | 951.8046 | 1068.833 | 1 | 35.1667 | 73.2265 | 96.4785 | 94.3989 | 124.3739 | 110.756 | 750.5711 | 988.9041 | 967.5887 | 1274.8325 | 1135.2487 | 1274.8325 | 1274.8325 | 1274.8325 | 2401.4334 | 0.096877 | 0.096877 | 1.814 | 2.2 | 1290.1148
10 | 90 | 72 | 113 | 9 | 10.9167 | 13100 | 1.4 | 18340 | 1.2 | 1.75 | 0 | 1.3333 | 2.4762 | 1.4867 | 7.201 | 19.1667 | 23.1667 | 25.1667 | 18.8983 | 22.8983 | 32.8983 | 1 | 80.7388 | 104.117 | 92.7602 | 881.398 | 1136.6107 | 1012.6321 | 1012.6321 | 1136.6107 | 1 | 35.1667 | 73.0908 | 96.2998 | 94.2546 | 124.1838 | 110.6381 | 797.9083 | 1051.2725 | 1028.9461 | 1355.6731 | 1207.7997 | 1355.6731 | 1355.6731 | 1355.6731 | 2756.7476 | 0.097836 | 0.097836 | 1.8147 | 2.2 | 1300.0345
10 | 96 | 77 | 121 | 9.5 | 11.6667 | 14000 | 1.4 | 19600 | 1.2 | 1.75 | 0 | 1.3333 | 2.4762 | 1.4638 | 7.1781 | 19.1667 | 23.1667 | 25.1667 | 18.9383 | 22.9383 | 32.9383 | 1 | 80.5682 | 103.9354 | 92.6475 | 939.9626 | 1212.5802 | 1080.888 | 1080.888 | 1212.5802 | 1 | 35.1667 | 72.9365 | 96.0964 | 94.0902 | 123.9672 | 110.5038 | 850.9253 | 1121.1244 | 1097.7195 | 1446.2845 | 1289.2108 | 1446.2845 | 1446.2845 | 1446.2845 | 3136.5661 | 0.098914 | 0.098914 | 1.8154 | 2.2 | 1307.2978
10 | 102 | 82 | 128 | 9.75 | 12.2917 | 14750 | 1.4 | 20650 | 1.2 | 1.75 | 0 | 1.3333 | 2.4762 | 1.4438 | 7.1581 | 19.1667 | 23.1667 | 25.1667 | 18.9733 | 22.9733 | 32.9733 | 1 | 80.4196 | 103.7771 | 92.5492 | 988.4909 | 1275.5935 | 1137.5839 | 1137.5839 | 1275.5935 | 1 | 35.1667 | 72.8019 | 95.9191 | 93.9469 | 123.7784 | 110.3865 | 894.8568 | 1179.0057 | 1154.7639 | 1521.4425 | 1356.8339 | 1521.4425 | 1521.4425 | 1521.4425 | 3540.8891 | 0.099812 | 0.099812 | 1.816 | 2.2 | 1313.7041
10 | 108 | 87 | 136 | 10 | 13 | 15600 | 1.4 | 21840 | 1.2 | 1.75 | 0 | 1.3333 | 2.4762 | 1.421 | 7.1352 | 19.1667 | 23.1667 | 25.1667 | 19.0133 | 23.0133 | 33.0133 | 1 | 80.2504 | 103.5967 | 92.4371 | 1043.2553 | 1346.7574 | 1201.6818 | 1201.6818 | 1346.7574 | 1 | 35.1667 | 72.6488 | 95.7173 | 93.7836 | 123.5632 | 110.2527 | 944.4338 | 1244.3251 | 1219.1869 | 1606.322 | 1433.2856 | 1606.322 | 1606.322 | 1606.322 | 3969.7165 | 0.10083 | 0.10083 | 1.8166 | 2.2 | 1318.0238
10 | 114 | 92 | 143 | 10.5 | 13.6667 | 16400 | 1.4 | 22960 | 1.2 | 1.75 | 0 | 1.3333 | 2.4762 | 1.401 | 7.1152 | 19.1667 | 23.1667 | 25.1667 | 19.0483 | 23.0483 | 33.0483 | 1 | 80.103 | 103.4394 | 92.3392 | 1094.7404 | 1413.6719 | 1261.9686 | 1261.9686 | 1413.6719 | 1 | 35.1667 | 72.5153 | 95.5414 | 93.6412 | 123.3756 | 110.136 | 991.042 | 1305.733 | 1279.7629 | 1686.1332 | 1505.1917 | 1686.1332 | 1686.1332 | 1686.1332 | 4423.0483 | 0.10179 | 0.10179 | 1.8173 | 2.2 | 1328.7853
10 | 120 | 97 | 151 | 11 | 14.4167 | 17300 | 1.4 | 24220 | 1.2 | 1.75 | 0 | 1.3333 | 2.4762 | 1.3781 | 7.0924 | 19.1667 | 23.1667 | 25.1667 | 19.0883 | 23.0883 | 33.0883 | 1 | 79.9351 | 103.2602 | 92.2275 | 1152.3977 | 1488.6679 | 1329.6137 | 1329.6137 | 1488.6679 | 1 | 35.1667 | 72.3633 | 95.3412 | 93.479 | 123.1619 | 110.0028 | 1043.2377 | 1374.5028 | 1347.655 | 1775.5834 | 1585.8742 | 1775.5834 | 1775.5834 | 1775.5834 | 4900.8845 | 0.10287 | 0.10287 | 1.818 | 2.2 | 1337.1138
10 | 132 | 106 | 166 | 12 | 15.8333 | 19000 | 1.4 | 26600 | 1.2 | 1.75 | 0 | 1.3333 | 2.4762 | 1.3352 | 7.0495 | 19.1667 | 23.1667 | 25.1667 | 19.1633 | 23.1633 | 33.1633 | 1 | 79.6223 | 102.9259 | 92.019 | 1260.6857 | 1629.6594 | 1456.967 | 1456.967 | 1629.6594 | 1 | 35.1667 | 72.0801 | 94.9681 | 93.1763 | 122.7631 | 109.7541 | 1141.2682 | 1503.6615 | 1475.2912 | 1943.7486 | 1737.7726 | 1943.7486 | 1943.7486 | 1943.7486 | 5930.0703 | 0.1049 | 0.1049 | 1.8193 | 2.2 | 1356.4171
10 | 144 | 116 | 180 | 13 | 17.1667 | 20600 | 1.4 | 28840 | 1.2 | 1.75 | 0 | 1.3333 | 2.4762 | 1.2952 | 7.0095 | 19.1667 | 23.1667 | 25.1667 | 19.2333 | 23.2333 | 33.2333 | 1 | 79.3325 | 102.6158 | 91.8251 | 1361.874 | 1761.5704 | 1576.3316 | 1576.3316 | 1761.5704 | 1 | 35.1667 | 71.8178 | 94.6225 | 92.8956 | 122.3932 | 109.5229 | 1232.8716 | 1624.3521 | 1594.707 | 2101.0832 | 1880.1428 | 2101.0832 | 2101.0832 | 2101.0832 | 7057.2737 | 0.10682 | 0.10682 | 1.8206 | 2.2 | 1378.1525
Fill Height (ft) | Equivalent Circular Size (in) | Rise (in) | Span (in) | Wall thickness (in) | Outside Diameter (ft) | Prism Load PL (lbs/ft) | Vertical Arching Factor (Fe) | Earth Load (We) (lbs/ft) | Multiple Presence Factor (mpf) | Live Load Distribution Factor (LLDF) | Dynamic Load Allowance (IM) | Depth where Passing wheels overlap Hint-pass | Depth where wheels from the same axle overlap Hint-axle | Depth Where Tandem Axles Overlap Hint-Tand | Depth where single axles overlap with 14 ft. spacing Hint-s | Wheel Spread width Ww (ft) | Spread Width - Single Wheel or Passing Wheels (ft) | Spread Width (wheel or axle) (ft) | Single Axle Spread length (ft) | Tandem Axle Spread length (ft) | Double HS20 Axle Spread length (ft) | Axle Load Modifier | Single Axle Pressure (psf) | Tandem Axle Pressure (psf) | Double HS20 Axle Pressure (psf) | Live Load From Single Axle (lbs/ft) | Live Load from Tandem Axles (lbs/ft) | Live Load from Two Single Axles (lbs/ft) | One or Two Single Axles Governing (lbs/ft) | Single Axle(s) or Tandem Axles Governing (lbs/ft) | Axle Load Modifier for Passing Axles | Width of Two Axles Passing - W2 | Pressure from Two Wheels Passing | Pressure from Two Axles Passing | Pressure from Tandem Axles Passing | Pressure from Tandem Axles in two lanes passing | Pressure from Two Lanes with Two HS20 Axles Passing | Live Load from Single Axles Passing | Live Load from Single Axle Lanes Passing | Live Load from Tandem Axles Passing | Live Load from Tandem Axles in two lanes Passing | Live Load from Two Lanes with Two HS20 Axles Passing | Governing Live Load from Two Lanes | Governing Live Load | Live Load Applied | Fluid Load (lbs/ft) | Initial (q) | Horizontal Load for Earth Load Bedding Factor (q) | Earth Load Bedding Factor (Bfe) | Live Load Bedding Factor (Bfll) | D-Load (lbs/ft/ft)
11 | 18 | 14 | 23 | 2.75 | 2.375 | 3135 | 1.4 | 4389 | 1.2 | 1.15 | 0 | 2.029 | 3.7681 | 2.6536 | 11.3493 | 14.3167 | 18.3167 | 20.3167 | 13.5983 | 17.5983 | 27.5983 | 1 | 138.9931 | 167.8136 | 136.9701 | 330.1085 | 398.5574 | 325.3041 | 330.1085 | 398.5574 | 1 | 30.3167 | 128.4748 | 155.2433 | 155.1144 | 187.4334 | 152.9839 | 305.1276 | 368.7028 | 368.3966 | 445.1544 | 363.3367 | 445.1544 | 445.1544 | 0 | 110.2699 | 0.085247 | 0.085247 | 1.8064 | 2.4 | 1299.5294
11 | 24 | 19 | 30 | 3.25 | 3.0417 | 4015 | 1.4 | 5621 | 1.2 | 1.2 | 0 | 1.9444 | 3.6111 | 2.5139 | 10.8472 | 14.8667 | 18.8667 | 20.8667 | 14.1833 | 18.1833 | 28.1833 | 1 | 129.7478 | 158.1338 | 130.5918 | 394.6494 | 480.9903 | 397.2166 | 397.2166 | 480.9903 | 1 | 30.8667 | 119.5849 | 146.1881 | 145.7476 | 178.1709 | 147.139 | 363.7375 | 444.6554 | 443.3155 | 541.9365 | 447.5479 | 541.9365 | 541.9365 | 0 | 196.0354 | 0.086118 | 0.086118 | 1.807 | 2.2 | 1287.7018
11 | 27 | 22 | 34 | 3.5 | 3.4167 | 4510 | 1.4 | 6314 | 1.2 | 1.2333 | 0 | 1.8919 | 3.5135 | 2.4297 | 10.5378 | 15.2333 | 19.2333 | 21.2333 | 14.57 | 18.57 | 28.57 | 1 | 124.1234 | 152.1672 | 126.5997 | 424.0881 | 519.9047 | 432.5491 | 432.5491 | 519.9047 | 1 | 31.2333 | 114.192 | 140.6378 | 139.9921 | 172.4129 | 143.4437 | 390.1562 | 480.5125 | 478.3064 | 589.0774 | 490.0992 | 589.0774 | 589.0774 | 0 | 248.1073 | 0.086608 | 0.086608 | 1.8073 | 2.2 | 1281.5105
11 | 30 | 24 | 38 | 3.75 | 3.7917 | 5005 | 1.4 | 7007 | 1.2 | 1.2667 | 0 | 1.8421 | 3.4211 | 2.35 | 10.2447 | 15.6 | 19.6 | 21.6 | 14.9567 | 18.9567 | 28.9567 | 1 | 118.8619 | 146.533 | 122.7888 | 450.6847 | 555.6044 | 465.5744 | 465.5744 | 555.6044 | 1 | 31.6 | 109.1589 | 135.4123 | 134.5711 | 166.9364 | 139.886 | 413.8941 | 513.4383 | 510.2489 | 632.967 | 530.4012 | 632.967 | 632.967 | 0 | 306.3053 | 0.087098 | 0.087098 | 1.8076 | 2.2 | 1277.6467
11 | 33 | 27 | 42 | 3.75 | 4.125 | 5445 | 1.4 | 7623 | 1.2 | 1.3 | 0 | 1.7949 | 3.3333 | 2.2744 | 9.9667 | 15.9667 | 19.9667 | 21.9667 | 15.3433 | 19.3433 | 29.3433 | 1 | 113.9324 | 141.2069 | 119.1482 | 469.9713 | 582.4783 | 491.4865 | 491.4865 | 582.4783 | 1 | 31.9667 | 104.4539 | 130.4857 | 129.4593 | 161.7228 | 136.4593 | 430.8724 | 538.2535 | 534.0194 | 667.1067 | 562.8947 | 667.1067 | 667.1067 | 0 | 370.6294 | 0.087533 | 0.087533 | 1.8079 | 2.2 | 1263.301
11 | 36 | 29 | 45 | 4.5 | 4.5 | 5940 | 1.4 | 8316 | 1.2 | 1.325 | 0 | 1.761 | 3.2704 | 2.2201 | 9.7673 | 16.2417 | 20.2417 | 22.2417 | 15.6333 | 19.6333 | 29.6333 | 1 | 110.4364 | 137.401 | 116.5235 | 496.9639 | 618.3045 | 524.3556 | 524.3556 | 618.3045 | 1 | 32.2417 | 101.1235 | 126.9729 | 125.8142 | 157.975 | 133.9714 | 455.0558 | 571.3779 | 566.1639 | 710.8877 | 602.8711 | 710.8877 | 710.8877 | 0 | 441.0796 | 0.088024 | 0.088024 | 1.8082 | 2.2 | 1291.4624
11 | 39 | 32 | 49 | 4.75 | 4.875 | 6435 | 1.4 | 9009 | 1.2 | 1.3583 | 0 | 1.7178 | 3.1902 | 2.1509 | 9.5129 | 16.6083 | 20.6083 | 22.6083 | 16.02 | 20.02 | 30.02 | 1 | 106.023 | 132.5619 | 113.1571 | 516.8622 | 646.2391 | 551.6411 | 551.6411 | 646.2391 | 1 | 32.6083 | 96.927 | 122.5149 | 121.189 | 153.1819 | 130.7587 | 472.5189 | 597.2601 | 590.7962 | 746.7615 | 637.4488 | 746.7615 | 746.7615 | 0 | 517.6559 | 0.088514 | 0.088514 | 1.8085 | 2.2 | 1290.0372
11 | 42 | 34 | 53 | 5 | 5.25 | 6930 | 1.4 | 9702 | 1.2 | 1.3917 | 0 | 1.6766 | 3.1138 | 2.085 | 9.2707 | 16.975 | 20.975 | 22.975 | 16.4067 | 20.4067 | 30.4067 | 1 | 101.8721 | 127.9746 | 109.9352 | 534.8286 | 671.8665 | 577.16 | 577.16 | 671.8665 | 1 | 32.975 | 92.9882 | 118.2973 | 116.8143 | 148.6083 | 127.6604 | 488.1878 | 621.0608 | 613.275 | 780.1937 | 670.2173 | 780.1937 | 780.1937 | 0 | 600.3584 | 0.089004 | 0.089004 | 1.8088 | 2.2 | 1289.5597
11 | 48 | 38 | 60 | 5.5 | 5.9167 | 7810 | 1.4 | 10934 | 1.2 | 1.45 | 0 | 1.6092 | 2.9885 | 1.977 | 8.8736 | 17.6167 | 21.6167 | 23.6167 | 17.0833 | 21.0833 | 31.0833 | 1 | 95.1788 | 120.5018 | 104.6201 | 563.141 | 712.9687 | 619.0021 | 619.0021 | 712.9687 | 1 | 33.6167 | 86.654 | 111.443 | 109.7089 | 141.0932 | 122.4976 | 512.7029 | 659.371 | 649.1112 | 834.8014 | 724.7777 | 834.8014 | 834.8014 | 0 | 784.1415 | 0.089875 | 0.089875 | 1.8094 | 2.2 | 1295.2421
11 | 54 | 43 | 68 | 6 | 6.6667 | 8800 | 1.4 | 12320 | 1.2 | 1.5167 | 0 | 1.5385 | 2.8571 | 1.8637 | 8.4571 | 18.35 | 22.35 | 24.35 | 17.8567 | 21.8567 | 31.8567 | 1 | 88.3145 | 112.7375 | 99.0061 | 588.7631 | 751.5833 | 660.0406 | 660.0406 | 751.5833 | 1 | 34.35 | 80.1811 | 104.3405 | 102.3549 | 133.1954 | 116.9723 | 534.5407 | 695.6032 | 682.3659 | 887.9695 | 779.8151 | 887.9695 | 887.9695 | 0 | 992.4291 | 0.090855 | 0.090855 | 1.8101 | 2.2 | 1297.8887
11 | 60 | 48 | 76 | 6.5 | 7.4167 | 9790 | 1.4 | 13706 | 1.2 | 1.5833 | 0 | 1.4737 | 2.7368 | 1.76 | 8.0758 | 19.0833 | 23.0833 | 25.0833 | 18.63 | 22.63 | 32.63 | 1 | 82.1738 | 105.7016 | 93.8337 | 609.4553 | 783.9533 | 695.9334 | 695.9334 | 783.9533 | 1 | 35.0833 | 74.4113 | 97.9188 | 95.7165 | 125.9548 | 111.8129 | 551.8834 | 726.2314 | 709.8976 | 934.1645 | 829.2793 | 934.1645 | 934.1645 | 0 | 1225.2211 | 0.091835 | 0.091835 | 1.8107 | 2.2 | 1302.016
11 | 66 | 53 | 83 | 7 | 8.0833 | 10670 | 1.4 | 14938 | 1.2 | 1.6417 | 0 | 1.4213 | 2.6396 | 1.6761 | 7.7675 | 19.725 | 23.725 | 25.725 | 19.3067 | 23.3067 | 33.3067 | 1 | 77.3159 | 100.0727 | 89.6344 | 624.9698 | 808.9211 | 724.5447 | 724.5447 | 808.9211 | 1 | 35.725 | 69.8613 | 92.7898 | 90.424 | 120.1013 | 107.5738 | 564.7119 | 750.0512 | 730.9272 | 970.8186 | 869.555 | 970.8186 | 970.8186 | 0 | 1482.5176 | 0.092706 | 0.092706 | 1.8113 | 2.2 | 1310.7081
11 | 72 | 58 | 91 | 7.5 | 8.8333 | 11660 | 1.4 | 16324 | 1.2 | 1.7083 | 0 | 1.3659 | 2.5366 | 1.5873 | 7.441 | 20.4583 | 24.4583 | 26.4583 | 20.08 | 24.08 | 34.08 | 1 | 72.2778 | 94.1743 | 85.1725 | 638.4541 | 831.8728 | 752.3567 | 752.3567 | 831.8728 | 1 | 36.4583 | 65.1567 | 87.4217 | 84.8959 | 113.906 | 103.0181 | 575.5513 | 772.2254 | 749.9137 | 1006.1699 | 909.9933 | 1006.1699 | 1006.1699 | 0 | 1764.3184 | 0.093686 | 0.093686 | 1.8119 | 2.2 | 1316.4351
11 | 78 | 63 | 98 | 8 | 9.5 | 12540 | 1.4 | 17556 | 1.2 | 1.75 | 0 | 1.3333 | 2.4762 | 1.5295 | 7.2438 | 20.9167 | 24.9167 | 26.9167 | 20.5733 | 24.5733 | 34.5733 | 1 | 69.3434 | 90.7122 | 82.5275 | 658.7625 | 861.7663 | 784.0113 | 784.0113 | 861.7663 | 1 | 36.9167 | 62.4245 | 84.2661 | 81.6612 | 110.2335 | 100.2874 | 593.0332 | 800.5278 | 775.7818 | 1047.2179 | 952.73 | 1047.2179 | 1047.2179 | 0 | 2070.6237 | 0.094558 | 0.094558 | 1.8125 | 2.2 | 1325.9427
11 | 84 | 68 | 106 | 8.5 | 10.25 | 13530 | 1.4 | 18942 | 1.2 | 1.75 | 0 | 1.3333 | 2.4762 | 1.5067 | 7.221 | 20.9167 | 24.9167 | 26.9167 | 20.6133 | 24.6133 | 34.6133 | 1 | 69.2089 | 90.5648 | 82.4321 | 709.3909 | 928.2894 | 844.9293 | 844.9293 | 928.2894 | 1 | 36.9167 | 62.3034 | 84.1026 | 81.5285 | 110.0543 | 100.1715 | 638.6099 | 862.0513 | 835.6675 | 1128.0568 | 1026.7576 | 1128.0568 | 1128.0568 | 0 | 2401.4334 | 0.095538 | 0.095538 | 1.8131 | 2.2 | 1332.6281
11 | 90 | 72 | 113 | 9 | 10.9167 | 14410 | 1.4 | 20174 | 1.2 | 1.75 | 0 | 1.3333 | 2.4762 | 1.4867 | 7.201 | 20.9167 | 24.9167 | 26.9167 | 20.6483 | 24.6483 | 34.6483 | 1 | 69.0916 | 90.4362 | 82.3489 | 754.2494 | 987.2621 | 898.9751 | 898.9751 | 987.2621 | 1 | 36.9167 | 62.1978 | 83.96 | 81.4128 | 109.898 | 100.0703 | 678.9927 | 916.5635 | 888.756 | 1199.7203 | 1092.434 | 1199.7203 | 1199.7203 | 0 | 2756.7476 | 0.096409 | 0.096409 | 1.8137 | 2.2 | 1342.619
11 | 96 | 77 | 121 | 9.5 | 11.6667 | 15400 | 1.4 | 21560 | 1.2 | 1.75 | 0 | 1.3333 | 2.4762 | 1.4638 | 7.1781 | 20.9167 | 24.9167 | 26.9167 | 20.6883 | 24.6883 | 34.6883 | 1 | 68.958 | 90.2897 | 82.2539 | 804.5096 | 1053.3798 | 959.6289 | 959.6289 | 1053.3798 | 1 | 36.9167 | 62.0775 | 83.7977 | 81.2809 | 109.72 | 99.9549 | 724.238 | 977.6396 | 948.2767 | 1280.0665 | 1166.1404 | 1280.0665 | 1280.0665 | 1280.0665 | 3136.5661 | 0.097389 | 0.097389 | 1.8144 | 2.2 | 1407.6283
11 | 102 | 82 | 128 | 9.75 | 12.2917 | 16225 | 1.4 | 22715 | 1.2 | 1.75 | 0 | 1.3333 | 2.4762 | 1.4438 | 7.1581 | 20.9167 | 24.9167 | 26.9167 | 20.7233 | 24.7233 | 34.7233 | 1 | 68.8415 | 90.1619 | 82.171 | 846.1768 | 1108.2398 | 1010.0185 | 1010.0185 | 1108.2398 | 1 | 36.9167 | 61.9727 | 83.6562 | 81.1658 | 109.5647 | 99.8541 | 761.7478 | 1028.2735 | 997.6629 | 1346.7323 | 1227.3738 | 1346.7323 | 1346.7323 | 1346.7323 | 3540.8891 | 0.098206 | 0.098206 | 1.8149 | 2.2 | 1413.6586
11 | 108 | 87 | 136 | 10 | 13 | 17160 | 1.4 | 24024 | 1.2 | 1.75 | 0 | 1.3333 | 2.4762 | 1.421 | 7.1352 | 20.9167 | 24.9167 | 26.9167 | 20.7633 | 24.7633 | 34.7633 | 1 | 68.7089 | 90.0162 | 82.0764 | 893.2154 | 1170.2111 | 1066.9938 | 1066.9938 | 1170.2111 | 1 | 36.9167 | 61.8533 | 83.495 | 81.0347 | 109.3877 | 99.7392 | 804.0931 | 1085.4349 | 1053.4509 | 1422.0399 | 1296.6102 | 1422.0399 | 1422.0399 | 1422.0399 | 3969.7165 | 0.099131 | 0.099131 | 1.8155 | 2.2 | 1417.5526
11 | 114 | 92 | 143 | 10.5 | 13.6667 | 18040 | 1.4 | 25256 | 1.2 | 1.75 | 0 | 1.3333 | 2.4762 | 1.401 | 7.1152 | 20.9167 | 24.9167 | 26.9167 | 20.7983 | 24.7983 | 34.7983 | 1 | 68.5933 | 89.8892 | 81.9939 | 937.4412 | 1228.4856 | 1120.5832 | 1120.5832 | 1228.4856 | 1 | 36.9167 | 61.7492 | 83.3545 | 80.9203 | 109.2333 | 99.6389 | 843.9061 | 1139.1779 | 1105.911 | 1492.855 | 1361.732 | 1492.855 | 1492.855 | 1492.855 | 4423.0483 | 0.1 | 0.1 | 1.8161 | 2.2 | 1428.3272
11 | 120 | 97 | 151 | 11 | 14.4167 | 19030 | 1.4 | 26642 | 1.2 | 1.75 | 0 | 1.3333 | 2.4762 | 1.3781 | 7.0924 | 20.9167 | 24.9167 | 26.9167 | 20.8383 | 24.8383 | 34.8383 | 1 | 68.4616 | 89.7444 | 81.8997 | 986.9879 | 1293.8156 | 1180.7214 | 1180.7214 | 1293.8156 | 1 | 36.9167 | 61.6307 | 83.1945 | 80.79 | 109.0574 | 99.5245 | 888.5092 | 1199.3871 | 1164.7225 | 1572.2439 | 1434.8119 | 1572.2439 | 1572.2439 | 1572.2439 | 4900.8845 | 0.10098 | 0.10098 | 1.8167 | 2.2 | 1436.5893
11 | 132 | 106 | 166 | 12 | 15.8333 | 20900 | 1.4 | 29260 | 1.2 | 1.75 | 0 | 1.3333 | 2.4762 | 1.3352 | 7.0495 | 20.9167 | 24.9167 | 26.9167 | 20.9133 | 24.9133 | 34.9133 | 1 | 68.2161 | 89.4743 | 81.7238 | 1080.0878 | 1416.6758 | 1293.9604 | 1293.9604 | 1416.6758 | 1 | 36.9167 | 61.4097 | 82.8961 | 80.5468 | 108.7291 | 99.3107 | 972.3198 | 1312.522 | 1275.3241 | 1721.5436 | 1572.4199 | 1721.5436 | 1721.5436 | 1721.5436 | 5930.0703 | 0.10283 | 0.10283 | 1.818 | 2.2 | 1455.8631
11 | 144 | 116 | 180 | 13 | 17.1667 | 22660 | 1.4 | 31724 | 1.2 | 1.75 | 0 | 1.3333 | 2.4762 | 1.2952 | 7.0095 | 20.9167 | 24.9167 | 26.9167 | 20.9833 | 24.9833 | 34.9833 | 1 | 67.9885 | 89.2236 | 81.5603 | 1167.1359 | 1531.6713 | 1400.1183 | 1400.1183 | 1531.6713 | 1 | 36.9167 | 61.2048 | 82.6196 | 80.3211 | 108.4244 | 99.112 | 1050.6826 | 1418.3029 | 1378.8457 | 1861.286 | 1701.4229 | 1861.286 | 1861.286 | 1861.286 | 7057.2737 | 0.10458 | 0.10458 | 1.8191 | 2.2 | 1477.6545
Fill Height (ft) | Equivalent Circular Size (in) | Rise (in) | Span (in) | Wall thickness (in) | Outside Diameter (ft) | Prism Load PL (lbs/ft) | Vertical Arching Factor (Fe) | Earth Load (We) (lbs/ft) | Multiple Presence Factor (mpf) | Live Load Distribution Factor (LLDF) | Dynamic Load Allowance (IM) | Depth where Passing wheels overlap Hint-pass | Depth where wheels from the same axle overlap Hint-axle | Depth Where Tandem Axles Overlap Hint-Tand | Depth where single axles overlap with 14 ft. spacing Hint-s | Wheel Spread width Ww (ft) | Spread Width - Single Wheel or Passing Wheels (ft) | Spread Width (wheel or axle) (ft) | Single Axle Spread length (ft) | Tandem Axle Spread length (ft) | Double HS20 Axle Spread length (ft) | Axle Load Modifier | Single Axle Pressure (psf) | Tandem Axle Pressure (psf) | Double HS20 Axle Pressure (psf) | Live Load From Single Axle (lbs/ft) | Live Load from Tandem Axles (lbs/ft) | Live Load from Two Single Axles (lbs/ft) | One or Two Single Axles Governing (lbs/ft) | Single Axle(s) or Tandem Axles Governing (lbs/ft) | Axle Load Modifier for Passing Axles | Width of Two Axles Passing - W2 | Pressure from Two Wheels Passing | Pressure from Two Axles Passing | Pressure from Tandem Axles Passing | Pressure from Tandem Axles in two lanes passing | Pressure from Two Lanes with Two HS20 Axles Passing | Live Load from Single Axles Passing | Live Load from Single Axle Lanes Passing | Live Load from Tandem Axles Passing | Live Load from Tandem Axles in two lanes Passing | Live Load from Two Lanes with Two HS20 Axles Passing | Governing Live Load from Two Lanes | Governing Live Load | Live Load Applied | Fluid Load (lbs/ft) | Initial (q) | Horizontal Load for Earth Load Bedding Factor (q) | Earth Load Bedding Factor (Bfe) | Live Load Bedding Factor (Bfll) | D-Load (lbs/ft/ft)
12 | 18 | 14 | 23 | 2.75 | 2.375 | 3420 | 1.4 | 4788 | 1.2 | 1.15 | 0 | 2.029 | 3.7681 | 2.6536 | 11.3493 | 15.4667 | 19.4667 | 21.4667 | 14.7483 | 18.7483 | 28.7483 | 1 | 121.2896 | 149.0816 | 124.4469 | 288.0629 | 354.0687 | 295.5613 | 295.5613 | 354.0687 | 1 | 31.4667 | 111.4591 | 137.907 | 136.9985 | 169.5066 | 141.4968 | 264.7153 | 327.5291 | 325.3714 | 402.5782 | 336.0549 | 402.5782 | 402.5782 | 0 | 110.2699 | 0.084988 | 0.084988 | 1.8062 | 2.4 | 1414.9055
12 | 24 | 19 | 30 | 3.25 | 3.0417 | 4380 | 1.4 | 6132 | 1.2 | 1.2 | 0 | 1.9444 | 3.6111 | 2.5139 | 10.8472 | 16.0667 | 20.0667 | 22.0667 | 15.3833 | 19.3833 | 29.3833 | 1 | 113.1212 | 140.2769 | 118.4468 | 344.077 | 426.6755 | 360.2758 | 360.2758 | 426.6755 | 1 | 32.0667 | 103.6631 | 129.7405 | 128.5483 | 160.8858 | 135.8486 | 315.3087 | 394.6275 | 391.001 | 489.361 | 413.2061 | 489.361 | 489.361 | 0 | 196.0354 | 0.085787 | 0.085787 | 1.8067 | 2.2 | 1400.9886
12 | 27 | 22 | 34 | 3.5 | 3.4167 | 4920 | 1.4 | 6888 | 1.2 | 1.2333 | 0 | 1.8919 | 3.5135 | 2.4297 | 10.5378 | 16.4667 | 20.4667 | 22.4667 | 15.8033 | 19.8033 | 29.8033 | 1 | 108.1543 | 134.8573 | 114.6985 | 369.5273 | 460.7623 | 391.8865 | 391.8865 | 460.7623 | 1 | 32.4667 | 98.936 | 124.7365 | 123.3629 | 155.5335 | 132.284 | 338.0312 | 426.1831 | 421.4899 | 531.4062 | 451.9704 | 531.4062 | 531.4062 | 0 | 248.1073 | 0.086236 | 0.086236 | 1.807 | 2.2 | 1393.7945
12 | 30 | 24 | 38 | 3.75 | 3.7917 | 5460 | 1.4 | 7644 | 1.2 | 1.2667 | 0 | 1.8421 | 3.4211 | 2.35 | 10.2447 | 16.8667 | 20.8667 | 22.8667 | 16.2233 | 20.2233 | 30.2233 | 1 | 103.5114 | 129.7465 | 111.1261 | 392.4808 | 491.9555 | 421.3531 | 421.3531 | 491.9555 | 1 | 32.8667 | 94.5272 | 120.0285 | 118.4852 | 150.4498 | 128.8582 | 358.4156 | 455.1079 | 449.2565 | 570.4555 | 488.5872 | 570.4555 | 570.4555 | 0 | 306.3053 | 0.086685 | 0.086685 | 1.8073 | 2.2 | 1389.1394
12 | 33 | 27 | 42 | 3.75 | 4.125 | 5940 | 1.4 | 8316 | 1.2 | 1.3 | 0 | 1.7949 | 3.3333 | 2.2744 | 9.9667 | 17.2667 | 21.2667 | 23.2667 | 16.6433 | 20.6433 | 30.6433 | 1 | 99.1646 | 124.9215 | 107.7187 | 409.0541 | 515.3013 | 444.3396 | 444.3396 | 515.3013 | 1 | 33.2667 | 90.4087 | 115.5927 | 113.8914 | 145.6166 | 125.5639 | 372.9359 | 476.8199 | 469.8018 | 600.6685 | 517.9509 | 600.6685 | 600.6685 | 0 | 370.6294 | 0.087084 | 0.087084 | 1.8076 | 2.2 | 1373.0451
12 | 36 | 29 | 45 | 4.5 | 4.5 | 6480 | 1.4 | 9072 | 1.2 | 1.325 | 0 | 1.761 | 3.2704 | 2.2201 | 9.7673 | 17.5667 | 21.5667 | 23.5667 | 16.9583 | 20.9583 | 30.9583 | 1 | 96.0837 | 121.4776 | 105.2654 | 432.3768 | 546.6494 | 473.6941 | 473.6941 | 546.6494 | 1 | 33.5667 | 87.4951 | 112.4317 | 110.6191 | 142.1461 | 123.1755 | 393.728 | 505.9424 | 497.7861 | 639.6576 | 554.2896 | 639.6576 | 639.6576 | 0 | 441.0796 | 0.087533 | 0.087533 | 1.8079 | 2.2 | 1403.2037
12 | 39 | 32 | 49 | 4.75 | 4.875 | 7020 | 1.4 | 9828 | 1.2 | 1.3583 | 0 | 1.7178 | 3.1902 | 2.1509 | 9.5129 | 17.9667 | 21.9667 | 23.9667 | 17.3783 | 21.3783 | 31.3783 | 1 | 92.1967 | 117.1035 | 102.123 | 449.459 | 570.8794 | 497.8498 | 497.8498 | 570.8794 | 1 | 33.9667 | 83.8258 | 108.4224 | 106.4712 | 137.7125 | 120.0956 | 408.6508 | 528.5591 | 519.0469 | 671.3482 | 585.4661 | 671.3482 | 671.3482 | 0 | 517.6559 | 0.087983 | 0.087983 | 1.8082 | 2.2 | 1401.2104
12 | 42 | 34 | 53 | 5 | 5.25 | 7560 | 1.4 | 10584 | 1.2 | 1.3917 | 0 | 1.6766 | 3.1138 | 2.085 | 9.2707 | 18.3667 | 22.3667 | 24.3667 | 17.7983 | 21.7983 | 31.7983 | 1 | 88.5433 | 112.9619 | 99.1199 | 464.8524 | 593.0498 | 520.3793 | 520.3793 | 593.0498 | 1 | 34.3667 | 80.384 | 104.6317 | 102.5523 | 133.4871 | 117.13 | 422.0158 | 549.3164 | 538.3996 | 700.8073 | 614.9326 | 700.8073 | 700.8073 | 0 | 600.3584 | 0.088432 | 0.088432 | 1.8085 | 2.2 | 1400.251
12 | 48 | 38 | 60 | 5.5 | 5.9167 | 8520 | 1.4 | 11928 | 1.2 | 1.45 | 0 | 1.6092 | 2.9885 | 1.977 | 8.8736 | 19.0667 | 23.0667 | 25.0667 | 18.5333 | 22.5333 | 32.5333 | 1 | 82.6573 | 106.2256 | 94.1751 | 489.0556 | 628.5015 | 557.2027 | 557.2027 | 628.5015 | 1 | 35.0667 | 74.8534 | 98.4764 | 96.1966 | 126.5552 | 112.1985 | 442.8827 | 582.6517 | 569.1632 | 748.7851 | 663.8409 | 748.7851 | 748.7851 | 0 | 784.1415 | 0.089231 | 0.089231 | 1.809 | 2.2 | 1405.4403
12 | 54 | 43 | 68 | 6 | 6.6667 | 9600 | 1.4 | 13440 | 1.2 | 1.5167 | 0 | 1.5385 | 2.8571 | 1.8637 | 8.4571 | 19.8667 | 23.8667 | 25.8667 | 19.3733 | 23.3733 | 33.3733 | 1 | 76.6278 | 99.2408 | 88.9654 | 510.8521 | 661.6051 | 593.1027 | 593.1027 | 661.6051 | 1 | 35.8667 | 69.2076 | 92.1053 | 89.6309 | 119.2857 | 106.9349 | 461.3841 | 614.0353 | 597.5391 | 795.2379 | 712.8992 | 795.2379 | 795.2379 | 0 | 992.4291 | 0.090129 | 0.090129 | 1.8096 | 2.2 | 1407.4532
12 | 60 | 48 | 76 | 6.5 | 7.4167 | 10680 | 1.4 | 14952 | 1.2 | 1.5833 | 0 | 1.4737 | 2.7368 | 1.76 | 8.0758 | 20.6667 | 24.6667 | 26.6667 | 20.2133 | 24.2133 | 34.2133 | 1 | 71.2401 | 92.924 | 84.1777 | 528.3641 | 689.1864 | 624.318 | 624.318 | 689.1864 | 1 | 36.6667 | 64.1803 | 86.3516 | 83.7153 | 112.6352 | 102.0336 | 476.0037 | 640.4414 | 620.8886 | 835.3775 | 756.7491 | 835.3775 | 835.3775 | 0 | 1225.2211 | 0.091027 | 0.091027 | 1.8102 | 2.2 | 1411.0819
12 | 66 | 53 | 83 | 7 | 8.0833 | 11640 | 1.4 | 16296 | 1.2 | 1.6417 | 0 | 1.4213 | 2.6396 | 1.6761 | 7.7675 | 21.3667 | 25.3667 | 27.3667 | 20.9483 | 24.9483 | 34.9483 | 1 | 66.9823 | 87.8795 | 80.2995 | 541.44 | 710.3597 | 649.0876 | 649.0876 | 710.3597 | 1 | 37.3667 | 60.2195 | 81.761 | 79.0069 | 107.269 | 98.0165 | 486.7742 | 660.9013 | 638.6392 | 867.0908 | 792.3 | 867.0908 | 867.0908 | 0 | 1482.5176 | 0.091826 | 0.091826 | 1.8107 | 2.2 | 1419.5591
12 | 72 | 58 | 91 | 7.5 | 8.8333 | 12720 | 1.4 | 17808 | 1.2 | 1.7083 | 0 | 1.3659 | 2.5366 | 1.5873 | 7.441 | 22.1667 | 26.1667 | 28.1667 | 21.7883 | 25.7883 | 35.7883 | 1 | 62.5708 | 82.6024 | 76.1876 | 552.7088 | 729.6543 | 672.9905 | 672.9905 | 729.6543 | 1 | 38.1667 | 56.1277 | 76.9612 | 74.0966 | 101.5997 | 93.7096 | 495.795 | 679.8238 | 654.52 | 897.4642 | 827.7685 | 897.4642 | 897.4642 | 0 | 1764.3184 | 0.092724 | 0.092724 | 1.8113 | 2.2 | 1424.9357
12 | 78 | 63 | 98 | 8 | 9.5 | 13680 | 1.4 | 19152 | 1.2 | 1.75 | 0 | 1.3333 | 2.4762 | 1.5295 | 7.2438 | 22.6667 | 26.6667 | 28.6667 | 22.3233 | 26.3233 | 36.3233 | 1 | 60.006 | 79.5121 | 73.7562 | 570.0574 | 755.3649 | 700.6836 | 700.6836 | 755.3649 | 1 | 38.6667 | 53.7554 | 74.1454 | 71.2296 | 98.2477 | 91.1355 | 510.6764 | 704.3813 | 676.681 | 933.3531 | 865.7872 | 933.3531 | 933.3531 | 0 | 2070.6237 | 0.093523 | 0.093523 | 1.8118 | 2.2 | 1434.3047
12 | 84 | 68 | 106 | 8.5 | 10.25 | 14760 | 1.4 | 20664 | 1.2 | 1.75 | 0 | 1.3333 | 2.4762 | 1.5067 | 7.221 | 22.6667 | 26.6667 | 28.6667 | 22.3633 | 26.3633 | 36.3633 | 1 | 59.8987 | 79.3914 | 73.675 | 613.9618 | 813.7624 | 755.1691 | 755.1691 | 813.7624 | 1 | 38.6667 | 53.6593 | 74.0128 | 71.1215 | 98.0986 | 91.0352 | 550.0075 | 758.631 | 728.9954 | 1005.511 | 933.1112 | 1005.511 | 1005.511 | 0 | 2401.4334 | 0.094422 | 0.094422 | 1.8124 | 2.2 | 1440.7295
12 | 90 | 72 | 113 | 9 | 10.9167 | 15720 | 1.4 | 22008 | 1.2 | 1.75 | 0 | 1.3333 | 2.4762 | 1.4867 | 7.201 | 22.6667 | 26.6667 | 28.6667 | 22.3983 | 26.3983 | 36.3983 | 1 | 59.8051 | 79.2862 | 73.6042 | 652.8725 | 865.5409 | 803.5124 | 803.5124 | 865.5409 | 1 | 38.6667 | 53.5754 | 73.8971 | 71.0272 | 97.9686 | 90.9477 | 584.8649 | 806.7103 | 775.3804 | 1069.4902 | 992.8458 | 1069.4902 | 1069.4902 | 0 | 2756.7476 | 0.09522 | 0.09522 | 1.8129 | 2.2 | 1450.6283
12 | 96 | 77 | 121 | 9.5 | 11.6667 | 16800 | 1.4 | 23520 | 1.2 | 1.75 | 0 | 1.3333 | 2.4762 | 1.4638 | 7.1781 | 22.6667 | 26.6667 | 28.6667 | 22.4383 | 26.4383 | 36.4383 | 1 | 59.6985 | 79.1662 | 73.5234 | 696.4825 | 923.6061 | 857.7729 | 857.7729 | 923.6061 | 1 | 38.6667 | 53.4799 | 73.7654 | 70.9198 | 97.8203 | 90.8479 | 623.9323 | 860.5962 | 827.3971 | 1141.2374 | 1059.8918 | 1141.2374 | 1141.2374 | 0 | 3136.5661 | 0.096119 | 0.096119 | 1.8135 | 2.2 | 1457.732
12 | 102 | 82 | 128 | 9.75 | 12.2917 | 17700 | 1.4 | 24780 | 1.2 | 1.75 | 0 | 1.3333 | 2.4762 | 1.4438 | 7.1581 | 22.6667 | 26.6667 | 28.6667 | 22.4733 | 26.4733 | 36.4733 | 1 | 59.6055 | 79.0616 | 73.4528 | 732.6513 | 971.7984 | 902.8578 | 902.8578 | 971.7984 | 1 | 38.6667 | 53.3966 | 73.6505 | 70.826 | 97.691 | 90.7607 | 656.3334 | 905.2875 | 870.5694 | 1200.7854 | 1115.6001 | 1200.7854 | 1200.7854 | 1200.7854 | 3540.8891 | 0.096867 | 0.096867 | 1.814 | 2.2 | 1514.8209
12 | 108 | 87 | 136 | 10 | 13 | 18720 | 1.4 | 26208 | 1.2 | 1.75 | 0 | 1.3333 | 2.4762 | 1.421 | 7.1352 | 22.6667 | 26.6667 | 28.6667 | 22.5133 | 26.5133 | 36.5133 | 1 | 59.4996 | 78.9423 | 73.3724 | 773.4951 | 1026.2498 | 953.8408 | 953.8408 | 1026.2498 | 1 | 38.6667 | 53.3017 | 73.5197 | 70.7191 | 97.5436 | 90.6613 | 692.9227 | 955.7555 | 919.3488 | 1268.0672 | 1178.5964 | 1268.0672 | 1268.0672 | 1268.0672 | 3969.7165 | 0.097716 | 0.097716 | 1.8146 | 2.2 | 1518.2772
12 | 114 | 92 | 143 | 10.5 | 13.6667 | 19680 | 1.4 | 27552 | 1.2 | 1.75 | 0 | 1.3333 | 2.4762 | 1.401 | 7.1152 | 22.6667 | 26.6667 | 28.6667 | 22.5483 | 26.5483 | 36.5483 | 1 | 59.4073 | 78.8382 | 73.3021 | 811.8993 | 1077.4556 | 1001.7954 | 1001.7954 | 1077.4556 | 1 | 38.6667 | 53.219 | 73.4055 | 70.6259 | 97.415 | 90.5744 | 727.3265 | 1003.2089 | 965.2207 | 1331.3389 | 1237.8507 | 1331.3389 | 1331.3389 | 1331.3389 | 4423.0483 | 0.098514 | 0.098514 | 1.8151 | 2.2 | 1529.0585
12 | 120 | 97 | 151 | 11 | 14.4167 | 20760 | 1.4 | 29064 | 1.2 | 1.75 | 0 | 1.3333 | 2.4762 | 1.3781 | 7.0924 | 22.6667 | 26.6667 | 28.6667 | 22.5883 | 26.5883 | 36.5883 | 1 | 59.3021 | 78.7196 | 73.222 | 854.9381 | 1134.8744 | 1055.6167 | 1055.6167 | 1134.8744 | 1 | 38.6667 | 53.1248 | 73.2755 | 70.5197 | 97.2685 | 90.4754 | 765.8821 | 1056.3891 | 1016.6583 | 1402.2873 | 1304.354 | 1402.2873 | 1402.2873 | 1402.2873 | 4900.8845 | 0.099413 | 0.099413 | 1.8157 | 2.2 | 1537.2461
12 | 132 | 106 | 166 | 12 | 15.8333 | 22800 | 1.4 | 31920 | 1.2 | 1.75 | 0 | 1.3333 | 2.4762 | 1.3352 | 7.0495 | 22.6667 | 26.6667 | 28.6667 | 22.6633 | 26.6633 | 36.6633 | 1 | 59.1058 | 78.4982 | 73.0722 | 935.8421 | 1242.8879 | 1156.9762 | 1156.9762 | 1242.8879 | 1 | 38.6667 | 52.949 | 73.0331 | 70.3213 | 96.9949 | 90.2903 | 838.3586 | 1156.3567 | 1113.4204 | 1535.7523 | 1429.597 | 1535.7523 | 1535.7523 | 1535.7523 | 5930.0703 | 0.10111 | 0.10111 | 1.8168 | 2.2 | 1556.4759
12 | 144 | 116 | 180 | 13 | 17.1667 | 24720 | 1.4 | 34608 | 1.2 | 1.75 | 0 | 1.3333 | 2.4762 | 1.2952 | 7.0095 | 22.6667 | 26.6667 | 28.6667 | 22.7333 | 26.7333 | 36.7333 | 1 | 58.9238 | 78.2926 | 72.9329 | 1011.5256 | 1344.0237 | 1252.0154 | 1252.0154 | 1344.0237 | 1 | 38.6667 | 52.7859 | 72.8082 | 70.1372 | 96.7409 | 90.1183 | 906.1584 | 1249.8736 | 1204.0212 | 1660.7189 | 1547.0305 | 1660.7189 | 1660.7189 | 1660.7189 | 7057.2737 | 0.10271 | 0.10271 | 1.8179 | 2.2 | 1578.3102
Fill Height (ft) | Equivalent Circular Size (in) | Rise (in) | Span (in) | Wall thickness (in) | Outside Diameter (ft) | Prism Load PL (lbs/ft) | Vertical Arching Factor (Fe) | Earth Load (We) (lbs/ft) | Multiple Presence Factor (mpf) | Live Load Distribution Factor (LLDF) | Dynamic Load Allowance (IM) | Depth where Passing wheels overlap Hint-pass | Depth where wheels from the same axle overlap Hint-axle | Depth Where Tandem Axles Overlap Hint-Tand | Depth where single axles overlap with 14 ft. spacing Hint-s | Wheel Spread width Ww (ft) | Spread Width - Single Wheel or Passing Wheels (ft) | Spread Width (wheel or axle) (ft) | Single Axle Spread length (ft) | Tandem Axle Spread length (ft) | Double HS20 Axle Spread length (ft) | Axle Load Modifier | Single Axle Pressure (psf) | Tandem Axle Pressure (psf) | Double HS20 Axle Pressure (psf) | Live Load From Single Axle (lbs/ft) | Live Load from Tandem Axles (lbs/ft) | Live Load from Two Single Axles (lbs/ft) | One or Two Single Axles Governing (lbs/ft) | Single Axle(s) or Tandem Axles Governing (lbs/ft) | Axle Load Modifier for Passing Axles | Width of Two Axles Passing - W2 | Pressure from Two Wheels Passing | Pressure from Two Axles Passing | Pressure from Tandem Axles Passing | Pressure from Tandem Axles in two lanes passing | Pressure from Two Lanes with Two HS20 Axles Passing | Live Load from Single Axles Passing | Live Load from Single Axle Lanes Passing | Live Load from Tandem Axles Passing | Live Load from Tandem Axles in two lanes Passing | Live Load from Two Lanes with Two HS20 Axles Passing | Governing Live Load from Two Lanes | Governing Live Load | Live Load Applied | Fluid Load (lbs/ft) | Initial (q) | Horizontal Load for Earth Load Bedding Factor (q) | Earth Load Bedding Factor (Bfe) | Live Load Bedding Factor (Bfll) | D-Load (lbs/ft/ft)
13 | 18 | 14 | 23 | 2.75 | 2.375 | 3705 | 1.4 | 5187 | 1.2 | 1.15 | 0 | 2.029 | 3.7681 | 2.6536 | 11.3493 | 16.6167 | 20.6167 | 22.6167 | 15.8983 | 19.8983 | 29.8983 | 1 | 106.795 | 133.3233 | 113.5758 | 253.6382 | 316.6428 | 269.7424 | 269.7424 | 316.6428 | 1 | 32.6167 | 97.6292 | 123.4209 | 121.8807 | 154.0791 | 131.2573 | 231.8695 | 293.1247 | 289.4666 | 365.9379 | 311.7361 | 365.9379 | 365.9379 | 0 | 110.2699 | 0.084769 | 0.084769 | 1.8061 | 2.4 | 1530.2812
13 | 24 | 19 | 30 | 3.25 | 3.0417 | 4745 | 1.4 | 6643 | 1.2 | 1.2 | 0 | 1.9444 | 3.6111 | 2.5139 | 10.8472 | 17.2667 | 21.2667 | 23.2667 | 16.5833 | 20.5833 | 30.5833 | 1 | 99.5234 | 125.2857 | 107.93 | 302.717 | 381.0772 | 328.2871 | 328.2871 | 381.0772 | 1 | 33.2667 | 90.7358 | 116.0109 | 114.2233 | 146.0411 | 125.8102 | 275.9881 | 352.8665 | 347.4293 | 444.2083 | 382.6727 | 444.2083 | 444.2083 | 0 | 196.0354 | 0.085506 | 0.085506 | 1.8066 | 2.2 | 1514.2746
13 | 27 | 22 | 34 | 3.5 | 3.4167 | 5330 | 1.4 | 7462 | 1.2 | 1.2333 | 0 | 1.8919 | 3.5135 | 2.4297 | 10.5378 | 17.7 | 21.7 | 23.7 | 17.0367 | 21.0367 | 31.0367 | 1 | 95.1039 | 120.3444 | 104.409 | 324.9383 | 411.1768 | 356.7306 | 356.7306 | 411.1768 | 1 | 33.7 | 86.5577 | 111.4719 | 109.5301 | 141.0565 | 122.3785 | 295.7387 | 380.8624 | 374.2277 | 481.9431 | 418.1264 | 481.9431 | 481.9431 | 0 | 248.1073 | 0.085921 | 0.085921 | 1.8068 | 2.2 | 1506.0775
13 | 30 | 24 | 38 | 3.75 | 3.7917 | 5915 | 1.4 | 8281 | 1.2 | 1.2667 | 0 | 1.8421 | 3.4211 | 2.35 | 10.2447 | 18.1333 | 22.1333 | 24.1333 | 17.49 | 21.49 | 31.49 | 1 | 90.9754 | 115.6905 | 101.0581 | 344.9485 | 438.6596 | 383.1787 | 383.1787 | 438.6596 | 1 | 34.1333 | 82.6634 | 107.2041 | 105.1203 | 136.3279 | 119.0854 | 313.4321 | 406.4823 | 398.5813 | 516.9101 | 451.5322 | 516.9101 | 516.9101 | 0 | 306.3053 | 0.086336 | 0.086336 | 1.8071 | 2.2 | 1500.631
13 | 33 | 27 | 42 | 3.75 | 4.125 | 6435 | 1.4 | 9009 | 1.2 | 1.3 | 0 | 1.7949 | 3.3333 | 2.2744 | 9.9667 | 18.5667 | 22.5667 | 24.5667 | 17.9433 | 21.9433 | 31.9433 | 1 | 87.1128 | 111.3019 | 97.8667 | 359.3402 | 459.1202 | 403.7 | 403.7 | 459.1202 | 1 | 34.5667 | 79.0277 | 103.1857 | 100.9718 | 131.8378 | 115.9237 | 325.9893 | 425.6408 | 416.5086 | 543.8309 | 478.1853 | 543.8309 | 543.8309 | 0 | 370.6294 | 0.086704 | 0.086704 | 1.8073 | 2.2 | 1482.7878
13 | 36 | 29 | 45 | 4.5 | 4.5 | 7020 | 1.4 | 9828 | 1.2 | 1.325 | 0 | 1.761 | 3.2704 | 2.2201 | 9.7673 | 18.8917 | 22.8917 | 24.8917 | 18.2833 | 22.2833 | 32.2833 | 1 | 84.3766 | 108.1726 | 95.5716 | 379.6946 | 486.7765 | 430.0722 | 430.0722 | 486.7765 | 1 | 34.8917 | 76.457 | 100.3235 | 98.0195 | 128.6169 | 113.6344 | 344.0564 | 451.456 | 441.0877 | 578.7762 | 511.3549 | 578.7762 | 578.7762 | 0 | 441.0796 | 0.087119 | 0.087119 | 1.8076 | 2.2 | 1514.9433
13 | 39 | 32 | 49 | 4.75 | 4.875 | 7605 | 1.4 | 10647 | 1.2 | 1.3583 | 0 | 1.7178 | 3.1902 | 2.1509 | 9.5129 | 19.325 | 23.325 | 25.325 | 18.7367 | 22.7367 | 32.7367 | 1 | 80.9263 | 104.2017 | 92.6355 | 394.5155 | 507.9835 | 451.5979 | 451.5979 | 507.9835 | 1 | 35.325 | 73.2211 | 96.6953 | 94.2804 | 124.5062 | 110.6862 | 356.9527 | 471.3897 | 459.6171 | 606.9678 | 539.5951 | 606.9678 | 606.9678 | 0 | 517.6559 | 0.087533 | 0.087533 | 1.8079 | 2.2 | 1512.3816
13 | 42 | 34 | 53 | 5 | 5.25 | 8190 | 1.4 | 11466 | 1.2 | 1.3917 | 0 | 1.6766 | 3.1138 | 2.085 | 9.2707 | 19.7583 | 23.7583 | 25.7583 | 19.19 | 23.19 | 33.19 | 1 | 77.6852 | 100.446 | 89.8331 | 407.8475 | 527.3416 | 471.6236 | 471.6236 | 527.3416 | 1 | 35.7583 | 70.1874 | 93.2669 | 90.7514 | 120.593 | 107.8513 | 368.4837 | 489.6514 | 476.4448 | 633.1131 | 566.2194 | 633.1131 | 633.1131 | 0 | 600.3584 | 0.087948 | 0.087948 | 1.8081 | 2.2 | 1510.9399
13 | 48 | 38 | 60 | 5.5 | 5.9167 | 9230 | 1.4 | 12922 | 1.2 | 1.45 | 0 | 1.6092 | 2.9885 | 1.977 | 8.8736 | 20.5167 | 24.5167 | 26.5167 | 19.9833 | 23.9833 | 33.9833 | 1 | 72.4677 | 94.3458 | 85.2268 | 428.7671 | 558.2129 | 504.2587 | 504.2587 | 558.2129 | 1 | 36.5167 | 65.3162 | 87.7043 | 85.0353 | 114.1824 | 103.1461 | 386.4539 | 518.9171 | 503.1253 | 675.5795 | 610.2812 | 675.5795 | 675.5795 | 0 | 784.1415 | 0.088685 | 0.088685 | 1.8086 | 2.2 | 1515.6354
13 | 54 | 43 | 68 | 6 | 6.6667 | 10400 | 1.4 | 14560 | 1.2 | 1.5167 | 0 | 1.5385 | 2.8571 | 1.8637 | 8.4571 | 21.3833 | 25.3833 | 27.3833 | 20.89 | 24.89 | 34.89 | 1 | 67.1284 | 88.0319 | 80.3848 | 447.5228 | 586.8793 | 535.8987 | 535.8987 | 586.8793 | 1 | 37.3833 | 60.348 | 81.9527 | 79.1401 | 107.4724 | 98.1366 | 402.32 | 546.3516 | 527.6005 | 716.4829 | 654.244 | 716.4829 | 716.4829 | 0 | 992.4291 | 0.089515 | 0.089515 | 1.8092 | 2.2 | 1517.0137
13 | 60 | 48 | 76 | 6.5 | 7.4167 | 11570 | 1.4 | 16198 | 1.2 | 1.5833 | 0 | 1.4737 | 2.7368 | 1.76 | 8.0758 | 22.25 | 26.25 | 28.25 | 21.7967 | 25.7967 | 35.7967 | 1 | 62.3624 | 82.3321 | 75.9452 | 462.521 | 610.6298 | 563.26 | 563.26 | 610.6298 | 1 | 38.25 | 55.9282 | 76.7642 | 73.8375 | 101.3456 | 93.4837 | 414.8006 | 569.3341 | 547.6283 | 751.6467 | 693.3375 | 751.6467 | 751.6467 | 0 | 1225.2211 | 0.090344 | 0.090344 | 1.8097 | 2.2 | 1520.1429
13 | 66 | 53 | 83 | 7 | 8.0833 | 12610 | 1.4 | 17654 | 1.2 | 1.6417 | 0 | 1.4213 | 2.6396 | 1.6761 | 7.7675 | 23.0083 | 27.0083 | 29.0083 | 22.59 | 26.59 | 36.59 | 1 | 58.5993 | 77.7876 | 72.3562 | 473.6774 | 628.7828 | 584.8797 | 584.8797 | 628.7828 | 1 | 39.0083 | 52.4488 | 72.6284 | 69.6232 | 96.4105 | 89.6789 | 423.9615 | 587.0794 | 562.7874 | 779.3181 | 724.9043 | 779.3181 | 779.3181 | 0 | 1482.5176 | 0.091081 | 0.091081 | 1.8102 | 2.2 | 1528.4042
13 | 72 | 58 | 91 | 7.5 | 8.8333 | 13780 | 1.4 | 19292 | 1.2 | 1.7083 | 0 | 1.3659 | 2.5366 | 1.5873 | 7.441 | 23.875 | 27.875 | 29.875 | 23.4967 | 27.4967 | 37.4967 | 1 | 54.7037 | 73.0404 | 68.5584 | 483.2164 | 645.1904 | 605.5992 | 605.5992 | 645.1904 | 1 | 39.875 | 48.8572 | 68.3082 | 65.2342 | 91.2051 | 85.6084 | 431.5722 | 603.3894 | 576.2351 | 805.6453 | 756.2079 | 805.6453 | 805.6453 | 0 | 1764.3184 | 0.09191 | 0.09191 | 1.8108 | 2.2 | 1533.4293
13 | 78 | 63 | 98 | 8 | 9.5 | 14820 | 1.4 | 20748 | 1.2 | 1.75 | 0 | 1.3333 | 2.4762 | 1.5295 | 7.2438 | 24.4167 | 28.4167 | 30.4167 | 24.0733 | 28.0733 | 38.0733 | 1 | 52.4425 | 70.2661 | 66.3176 | 498.2037 | 667.5276 | 630.0171 | 630.0171 | 667.5276 | 1 | 40.4167 | 46.7779 | 65.7784 | 62.6762 | 88.1344 | 83.1819 | 444.3899 | 624.8947 | 595.4242 | 837.2769 | 790.2276 | 837.2769 | 837.2769 | 0 | 2070.6237 | 0.092648 | 0.092648 | 1.8112 | 2.2 | 1542.6587
13 | 84 | 68 | 106 | 8.5 | 10.25 | 15990 | 1.4 | 22386 | 1.2 | 1.75 | 0 | 1.3333 | 2.4762 | 1.5067 | 7.221 | 24.4167 | 28.4167 | 30.4167 | 24.1133 | 28.1133 | 38.1133 | 1 | 52.3555 | 70.1661 | 66.248 | 536.6439 | 719.2024 | 679.0418 | 679.0418 | 719.2024 | 1 | 40.4167 | 46.7003 | 65.6693 | 62.5871 | 88.009 | 83.0946 | 478.678 | 673.1101 | 641.5173 | 902.0924 | 851.7191 | 902.0924 | 902.0924 | 0 | 2401.4334 | 0.093477 | 0.093477 | 1.8118 | 2.2 | 1548.8216
13 | 90 | 72 | 113 | 9 | 10.9167 | 17030 | 1.4 | 23842 | 1.2 | 1.75 | 0 | 1.3333 | 2.4762 | 1.4867 | 7.201 | 24.4167 | 28.4167 | 30.4167 | 24.1483 | 28.1483 | 38.1483 | 1 | 52.2796 | 70.0788 | 66.1872 | 570.7192 | 765.0274 | 722.5436 | 722.5436 | 765.0274 | 1 | 40.4167 | 46.6326 | 65.5741 | 62.5092 | 87.8996 | 83.0183 | 509.0726 | 715.8506 | 682.3925 | 959.5705 | 906.2833 | 959.5705 | 959.5705 | 0 | 2756.7476 | 0.094214 | 0.094214 | 1.8123 | 2.2 | 1558.6269
13 | 96 | 77 | 121 | 9.5 | 11.6667 | 18200 | 1.4 | 25480 | 1.2 | 1.75 | 0 | 1.3333 | 2.4762 | 1.4638 | 7.1781 | 24.4167 | 28.4167 | 30.4167 | 24.1883 | 28.1883 | 38.1883 | 1 | 52.1932 | 69.9794 | 66.1179 | 608.9203 | 816.4264 | 771.3752 | 771.3752 | 816.4264 | 1 | 40.4167 | 46.5555 | 65.4657 | 62.4205 | 87.7749 | 82.9314 | 543.1474 | 763.766 | 728.2396 | 1024.0399 | 967.5325 | 1024.0399 | 1024.0399 | 0 | 3136.5661 | 0.095043 | 0.095043 | 1.8128 | 2.2 | 1565.5275
13 | 102 | 82 | 128 | 9.75 | 12.2917 | 19175 | 1.4 | 26845 | 1.2 | 1.75 | 0 | 1.3333 | 2.4762 | 1.4438 | 7.1581 | 24.4167 | 28.4167 | 30.4167 | 24.2233 | 28.2233 | 38.2233 | 1 | 52.1178 | 69.8926 | 66.0573 | 640.6141 | 859.0968 | 811.9547 | 811.9547 | 859.0968 | 1 | 40.4167 | 46.4882 | 65.3711 | 62.3431 | 87.666 | 82.8554 | 571.4177 | 803.5194 | 766.3009 | 1077.5613 | 1018.4312 | 1077.5613 | 1077.5613 | 0 | 3540.8891 | 0.095735 | 0.095735 | 1.8133 | 2.2 | 1571.0191
13 | 108 | 87 | 136 | 10 | 13 | 20280 | 1.4 | 28392 | 1.2 | 1.75 | 0 | 1.3333 | 2.4762 | 1.421 | 7.1352 | 24.4167 | 28.4167 | 30.4167 | 24.2633 | 28.2633 | 38.2633 | 1 | 52.0318 | 69.7937 | 65.9883 | 676.4139 | 907.3182 | 857.8476 | 857.8476 | 907.3182 | 1 | 40.4167 | 46.4116 | 65.2633 | 62.2549 | 87.5419 | 82.7688 | 603.3506 | 848.4229 | 809.3136 | 1138.0451 | 1075.9944 | 1138.0451 | 1138.0451 | 1138.0451 | 3969.7165 | 0.096518 | 0.096518 | 1.8138 | 2.2 | 1619.947
13 | 114 | 92 | 143 | 10.5 | 13.6667 | 21320 | 1.4 | 29848 | 1.2 | 1.75 | 0 | 1.3333 | 2.4762 | 1.401 | 7.1152 | 24.4167 | 28.4167 | 30.4167 | 24.2983 | 28.2983 | 38.2983 | 1 | 51.9569 | 69.7074 | 65.928 | 710.0775 | 952.6676 | 901.0156 | 901.0156 | 952.6676 | 1 | 40.4167 | 46.3447 | 65.1693 | 62.1779 | 87.4337 | 82.6932 | 633.378 | 890.647 | 849.7646 | 1194.9267 | 1130.1399 | 1194.9267 | 1194.9267 | 1194.9267 | 4423.0483 | 0.097255 | 0.097255 | 1.8143 | 2.2 | 1630.7303
13 | 120 | 97 | 151 | 11 | 14.4167 | 22490 | 1.4 | 31486 | 1.2 | 1.75 | 0 | 1.3333 | 2.4762 | 1.3781 | 7.0924 | 24.4167 | 28.4167 | 30.4167 | 24.3383 | 28.3383 | 38.3383 | 1 | 51.8715 | 69.609 | 65.8592 | 747.8141 | 1003.5296 | 949.47 | 949.47 | 1003.5296 | 1 | 40.4167 | 46.2686 | 65.0622 | 62.0901 | 87.3102 | 82.6069 | 667.0384 | 937.9798 | 895.1327 | 1258.7227 | 1190.9159 | 1258.7227 | 1258.7227 | 1258.7227 | 4900.8845 | 0.098084 | 0.098084 | 1.8148 | 2.2 | 1638.8375
13 | 132 | 106 | 166 | 12 | 15.8333 | 24700 | 1.4 | 34580 | 1.2 | 1.75 | 0 | 1.3333 | 2.4762 | 1.3352 | 7.0495 | 24.4167 | 28.4167 | 30.4167 | 24.4133 | 28.4133 | 38.4133 | 1 | 51.7121 | 69.4252 | 65.7306 | 818.7756 | 1099.2331 | 1040.7345 | 1040.7345 | 1099.2331 | 1 | 40.4167 | 46.1264 | 64.8623 | 61.9262 | 87.0798 | 82.4456 | 730.335 | 1026.9865 | 980.4987 | 1378.7632 | 1305.3887 | 1378.7632 | 1378.7632 | 1378.7632 | 5930.0703 | 0.099651 | 0.099651 | 1.8159 | 2.2 | 1658.0124
13 | 144 | 116 | 180 | 13 | 17.1667 | 26780 | 1.4 | 37492 | 1.2 | 1.75 | 0 | 1.3333 | 2.4762 | 1.2952 | 7.0095 | 24.4167 | 28.4167 | 30.4167 | 24.4833 | 28.4833 | 38.4833 | 1 | 51.5643 | 69.2546 | 65.611 | 885.187 | 1188.8712 | 1126.3228 | 1126.3228 | 1188.8712 | 1 | 40.4167 | 45.9945 | 64.6769 | 61.774 | 86.8658 | 82.2956 | 789.573 | 1110.2861 | 1060.4545 | 1491.1958 | 1412.7417 | 1491.1958 | 1491.1958 | 1491.1958 | 7057.2737 | 0.10113 | 0.10113 | 1.8168 | 2.2 | 1679.8794
Fill Height (ft) | Equivalent Circular Size (in) | Rise (in) | Span (in) | Wall thickness (in) | Outside Diameter (ft) | Prism Load PL (lbs/ft) | Vertical Arching Factor (Fe) | Earth Load (We) (lbs/ft) | Multiple Presence Factor (mpf) | Live Load Distribution Factor (LLDF) | Dynamic Load Allowance (IM) | Depth where Passing wheels overlap Hint-pass | Depth where wheels from the same axle overlap Hint-axle | Depth Where Tandem Axles Overlap Hint-Tand | Depth where single axles overlap with 14 ft. spacing Hint-s | Wheel Spread width Ww (ft) | Spread Width - Single Wheel or Passing Wheels (ft) | Spread Width (wheel or axle) (ft) | Single Axle Spread length (ft) | Tandem Axle Spread length (ft) | Double HS20 Axle Spread length (ft) | Axle Load Modifier | Single Axle Pressure (psf) | Tandem Axle Pressure (psf) | Double HS20 Axle Pressure (psf) | Live Load From Single Axle (lbs/ft) | Live Load from Tandem Axles (lbs/ft) | Live Load from Two Single Axles (lbs/ft) | One or Two Single Axles Governing (lbs/ft) | Single Axle(s) or Tandem Axles Governing (lbs/ft) | Axle Load Modifier for Passing Axles | Width of Two Axles Passing - W2 | Pressure from Two Wheels Passing | Pressure from Two Axles Passing | Pressure from Tandem Axles Passing | Pressure from Tandem Axles in two lanes passing | Pressure from Two Lanes with Two HS20 Axles Passing | Live Load from Single Axles Passing | Live Load from Single Axle Lanes Passing | Live Load from Tandem Axles Passing | Live Load from Tandem Axles in two lanes Passing | Live Load from Two Lanes with Two HS20 Axles Passing | Governing Live Load from Two Lanes | Governing Live Load | Live Load Applied | Fluid Load (lbs/ft) | Initial (q) | Horizontal Load for Earth Load Bedding Factor (q) | Earth Load Bedding Factor (Bfe) | Live Load Bedding Factor (Bfll) | D-Load (lbs/ft/ft)
14 | 18 | 14 | 23 | 2.75 | 2.375 | 3990 | 1.4 | 5586 | 1.2 | 1.15 | 0 | 2.029 | 3.7681 | 2.6536 | 11.3493 | 17.7667 | 21.7667 | 23.7667 | 17.0483 | 21.0483 | 31.0483 | 1 | 94.7722 | 119.9403 | 104.077 | 225.084 | 284.8583 | 247.1828 | 247.1828 | 284.8583 | 1 | 33.7667 | 86.2335 | 111.1757 | 109.1341 | 140.7 | 122.091 | 204.8046 | 264.0423 | 259.1934 | 334.1625 | 289.966 | 334.1625 | 334.1625 | 0 | 110.2699 | 0.084581 | 0.084581 | 1.8059 | 2.4 | 1645.6565
14 | 24 | 19 | 30 | 3.25 | 3.0417 | 5110 | 1.4 | 7154 | 1.2 | 1.2 | 0 | 1.9444 | 3.6111 | 2.5139 | 10.8472 | 18.4667 | 22.4667 | 24.4667 | 17.7833 | 21.7833 | 31.7833 | 1 | 88.2558 | 112.5776 | 98.7613 | 268.4447 | 342.4236 | 300.3991 | 300.3991 | 342.4236 | 1 | 34.4667 | 80.0937 | 104.4161 | 102.1661 | 133.1915 | 116.8453 | 243.6182 | 317.599 | 310.7554 | 405.124 | 355.4045 | 405.124 | 405.124 | 0 | 196.0354 | 0.085266 | 0.085266 | 1.8064 | 2.2 | 1627.56
14 | 27 | 22 | 34 | 3.5 | 3.4167 | 5740 | 1.4 | 8036 | 1.2 | 1.2333 | 0 | 1.8919 | 3.5135 | 2.4297 | 10.5378 | 18.9333 | 22.9333 | 24.9333 | 18.27 | 22.27 | 32.27 | 1 | 84.297 | 108.0564 | 95.4513 | 288.0149 | 369.1929 | 326.1253 | 326.1253 | 369.1929 | 1 | 34.9333 | 76.3738 | 100.277 | 97.9 | 128.5404 | 113.5458 | 260.9437 | 342.6131 | 334.4916 | 439.1798 | 387.9481 | 439.1798 | 439.1798 | 0 | 248.1073 | 0.085651 | 0.085651 | 1.8066 | 2.2 | 1618.3598
14 | 30 | 24 | 38 | 3.75 | 3.7917 | 6370 | 1.4 | 8918 | 1.2 | 1.2667 | 0 | 1.8421 | 3.4211 | 2.35 | 10.2447 | 19.4 | 23.4 | 25.4 | 18.7567 | 22.7567 | 32.7567 | 1 | 80.6013 | 103.8028 | 92.3055 | 305.6131 | 393.5855 | 349.9919 | 349.9919 | 393.5855 | 1 | 35.4 | 72.9085 | 96.3876 | 93.8957 | 124.1332 | 110.3842 | 276.4449 | 365.4696 | 356.021 | 470.6719 | 418.5402 | 470.6719 | 470.6719 | 0 | 306.3053 | 0.086036 | 0.086036 | 1.8069 | 2.2 | 1612.1215
14 | 33 | 27 | 42 | 3.75 | 4.125 | 6930 | 1.4 | 9702 | 1.2 | 1.3 | 0 | 1.7949 | 3.3333 | 2.2744 | 9.9667 | 19.8667 | 23.8667 | 25.8667 | 19.2433 | 23.2433 | 33.2433 | 1 | 77.1455 | 99.7958 | 89.3133 | 318.2251 | 411.6578 | 368.4174 | 368.4174 | 411.6578 | 1 | 35.8667 | 69.6751 | 92.7275 | 90.1322 | 119.9529 | 107.3531 | 287.41 | 382.501 | 371.7952 | 494.8055 | 442.8313 | 494.8055 | 494.8055 | 0 | 370.6294 | 0.086378 | 0.086378 | 1.8071 | 2.2 | 1592.5293
14 | 36 | 29 | 45 | 4.5 | 4.5 | 7560 | 1.4 | 10584 | 1.2 | 1.325 | 0 | 1.761 | 3.2704 | 2.2201 | 9.7673 | 20.2167 | 24.2167 | 26.2167 | 19.6083 | 23.6083 | 33.6083 | 1 | 74.6987 | 96.9412 | 87.1639 | 336.1442 | 436.2355 | 392.2377 | 392.2377 | 436.2355 | 1 | 36.2167 | 67.3899 | 90.122 | 87.4561 | 116.957 | 105.161 | 303.2546 | 405.549 | 393.5526 | 526.3065 | 473.2243 | 526.3065 | 526.3065 | 0 | 441.0796 | 0.086763 | 0.086763 | 1.8074 | 2.2 | 1626.6814
14 | 39 | 32 | 49 | 4.75 | 4.875 | 8190 | 1.4 | 11466 | 1.2 | 1.3583 | 0 | 1.7178 | 3.1902 | 2.1509 | 9.5129 | 20.6833 | 24.6833 | 26.6833 | 20.095 | 24.095 | 34.095 | 1 | 71.6149 | 93.322 | 84.4171 | 349.1224 | 454.945 | 411.5334 | 411.5334 | 454.945 | 1 | 36.6833 | 64.5146 | 86.8207 | 84.0697 | 113.1369 | 102.3412 | 314.5088 | 423.2508 | 409.8396 | 551.5424 | 498.9133 | 551.5424 | 551.5424 | 0 | 517.6559 | 0.087148 | 0.087148 | 1.8076 | 2.2 | 1623.5511
14 | 42 | 34 | 53 | 5 | 5.25 | 8820 | 1.4 | 12348 | 1.2 | 1.3917 | 0 | 1.6766 | 3.1138 | 2.085 | 9.2707 | 21.15 | 25.15 | 27.15 | 20.5817 | 24.5817 | 34.5817 | 1 | 68.7196 | 89.9022 | 81.7985 | 360.7781 | 471.9863 | 429.4422 | 429.4422 | 471.9863 | 1 | 37.15 | 61.8203 | 83.7029 | 80.8762 | 109.504 | 99.6335 | 324.5568 | 439.4403 | 424.6 | 574.8958 | 523.0757 | 574.8958 | 574.8958 | 0 | 600.3584 | 0.087533 | 0.087533 | 1.8079 | 2.2 | 1621.6269
14 | 48 | 38 | 60 | 5.5 | 5.9167 | 9940 | 1.4 | 13916 | 1.2 | 1.45 | 0 | 1.6092 | 2.9885 | 1.977 | 8.8736 | 21.9667 | 25.9667 | 27.9667 | 21.4333 | 25.4333 | 35.4333 | 1 | 64.062 | 84.3543 | 77.5012 | 379.0338 | 499.0963 | 458.5488 | 458.5488 | 499.0963 | 1 | 37.9667 | 57.4969 | 78.648 | 75.7095 | 103.5605 | 95.1471 | 340.1897 | 465.3341 | 447.948 | 612.7331 | 562.9536 | 612.7331 | 612.7331 | 0 | 784.1415 | 0.088218 | 0.088218 | 1.8083 | 2.2 | 1625.8281
14 | 54 | 43 | 68 | 6 | 6.6667 | 11200 | 1.4 | 15680 | 1.2 | 1.5167 | 0 | 1.5385 | 2.8571 | 1.8637 | 8.4571 | 22.9 | 26.9 | 28.9 | 22.4067 | 26.4067 | 36.4067 | 1 | 59.3002 | 78.6212 | 72.9932 | 395.3346 | 524.1415 | 486.6214 | 486.6214 | 524.1415 | 1 | 38.9 | 53.0909 | 73.4265 | 70.3889 | 97.3502 | 90.3815 | 353.9396 | 489.5103 | 469.2593 | 649.0013 | 602.5432 | 649.0013 | 649.0013 | 0 | 992.4291 | 0.088988 | 0.088988 | 1.8088 | 2.2 | 1626.5712
14 | 60 | 48 | 76 | 6.5 | 7.4167 | 12460 | 1.4 | 17444 | 1.2 | 1.5833 | 0 | 1.4737 | 2.7368 | 1.76 | 8.0758 | 23.8333 | 27.8333 | 29.8333 | 23.38 | 27.38 | 37.38 | 1 | 55.0535 | 73.4541 | 68.8684 | 408.3135 | 544.7846 | 510.7741 | 510.7741 | 544.7846 | 1 | 39.8333 | 49.1745 | 68.7209 | 65.6102 | 91.6896 | 85.9655 | 364.7111 | 509.68 | 486.609 | 680.0309 | 637.5772 | 680.0309 | 680.0309 | 0 | 1225.2211 | 0.089758 | 0.089758 | 1.8093 | 2.2 | 1629.2002
14 | 66 | 53 | 83 | 7 | 8.0833 | 13580 | 1.4 | 19012 | 1.2 | 1.6417 | 0 | 1.4213 | 2.6396 | 1.6761 | 7.7675 | 24.65 | 28.65 | 30.65 | 24.2317 | 28.2317 | 38.2317 | 1 | 51.7032 | 69.3401 | 65.5402 | 417.9342 | 560.4989 | 529.783 | 529.783 | 560.4989 | 1 | 40.65 | 46.0938 | 64.9735 | 61.8171 | 87.1371 | 82.3619 | 372.5912 | 525.2023 | 499.6885 | 704.3579 | 665.7584 | 704.3579 | 704.3579 | 0 | 1482.5176 | 0.090443 | 0.090443 | 1.8098 | 2.2 | 1637.2448
14 | 72 | 58 | 91 | 7.5 | 8.8333 | 14840 | 1.4 | 20776 | 1.2 | 1.7083 | 0 | 1.3659 | 2.5366 | 1.5873 | 7.441 | 25.5833 | 29.5833 | 31.5833 | 25.205 | 29.205 | 39.205 | 1 | 48.2377 | 65.0483 | 62.0243 | 426.0997 | 574.5935 | 547.8812 | 547.8812 | 574.5935 | 1 | 41.5833 | 42.9157 | 61.0624 | 57.8716 | 82.3424 | 78.5144 | 379.0887 | 539.3847 | 511.1994 | 727.3578 | 693.5437 | 727.3578 | 727.3578 | 0 | 1764.3184 | 0.091213 | 0.091213 | 1.8103 | 2.2 | 1641.9175
14 | 78 | 63 | 98 | 8 | 9.5 | 15960 | 1.4 | 22344 | 1.2 | 1.75 | 0 | 1.3333 | 2.4762 | 1.5295 | 7.2438 | 26.1667 | 30.1667 | 32.1667 | 25.8233 | 29.8233 | 39.8233 | 1 | 46.2288 | 62.5445 | 59.9539 | 439.1738 | 594.1726 | 569.5622 | 569.5622 | 594.1726 | 1 | 42.1667 | 41.0781 | 58.7758 | 55.5759 | 79.5197 | 76.226 | 390.242 | 558.3699 | 527.971 | 755.4368 | 724.1469 | 755.4368 | 755.4368 | 0 | 2070.6237 | 0.091897 | 0.091897 | 1.8107 | 2.2 | 1651.0063
14 | 84 | 68 | 106 | 8.5 | 10.25 | 17220 | 1.4 | 24108 | 1.2 | 1.75 | 0 | 1.3333 | 2.4762 | 1.5067 | 7.221 | 26.1667 | 30.1667 | 32.1667 | 25.8633 | 29.8633 | 39.8633 | 1 | 46.1573 | 62.4607 | 59.8938 | 473.1126 | 640.2223 | 613.911 | 613.911 | 640.2223 | 1 | 42.1667 | 41.0146 | 58.6849 | 55.5015 | 79.4132 | 76.1495 | 420.3993 | 601.52 | 568.89 | 813.9848 | 780.5324 | 813.9848 | 813.9848 | 0 | 2401.4334 | 0.092667 | 0.092667 | 1.8112 | 2.2 | 1656.9063
14 | 90 | 72 | 113 | 9 | 10.9167 | 18340 | 1.4 | 25676 | 1.2 | 1.75 | 0 | 1.3333 | 2.4762 | 1.4867 | 7.201 | 26.1667 | 30.1667 | 32.1667 | 25.8983 | 29.8983 | 39.8983 | 1 | 46.095 | 62.3876 | 59.8412 | 503.2032 | 681.0645 | 653.2666 | 653.2666 | 681.0645 | 1 | 42.1667 | 40.9591 | 58.6056 | 55.4365 | 79.3202 | 76.0827 | 447.1373 | 639.7775 | 605.1816 | 865.9121 | 830.5695 | 865.9121 | 865.9121 | 0 | 2756.7476 | 0.093352 | 0.093352 | 1.8117 | 2.2 | 1666.617
14 | 96 | 77 | 121 | 9.5 | 11.6667 | 19600 | 1.4 | 27440 | 1.2 | 1.75 | 0 | 1.3333 | 2.4762 | 1.4638 | 7.1781 | 26.1667 | 30.1667 | 32.1667 | 25.9383 | 29.9383 | 39.9383 | 1 | 46.0239 | 62.3042 | 59.7813 | 536.9451 | 726.8827 | 697.4483 | 697.4483 | 726.8827 | 1 | 42.1667 | 40.896 | 58.5152 | 55.3624 | 79.2142 | 76.0065 | 477.1197 | 682.6772 | 645.8949 | 924.1658 | 886.7426 | 924.1658 | 924.1658 | 0 | 3136.5661 | 0.094122 | 0.094122 | 1.8122 | 2.2 | 1673.3134
14 | 102 | 82 | 128 | 9.75 | 12.2917 | 20650 | 1.4 | 28910 | 1.2 | 1.75 | 0 | 1.3333 | 2.4762 | 1.4438 | 7.1581 | 26.1667 | 30.1667 | 32.1667 | 25.9733 | 29.9733 | 39.9733 | 1 | 45.9618 | 62.2315 | 59.7289 | 564.9477 | 764.9286 | 734.1682 | 734.1682 | 764.9286 | 1 | 42.1667 | 40.8409 | 58.4363 | 55.2978 | 79.1217 | 75.94 | 502.0023 | 718.28 | 679.7018 | 972.5377 | 933.4286 | 972.5377 | 972.5377 | 0 | 3540.8891 | 0.094764 | 0.094764 | 1.8126 | 2.2 | 1678.3763
14 | 108 | 87 | 136 | 10 | 13 | 21840 | 1.4 | 30576 | 1.2 | 1.75 | 0 | 1.3333 | 2.4762 | 1.421 | 7.1352 | 26.1667 | 30.1667 | 32.1667 | 26.0133 | 30.0133 | 40.0133 | 1 | 45.8912 | 62.1485 | 59.6692 | 596.5853 | 807.9311 | 775.7 | 775.7 | 807.9311 | 1 | 42.1667 | 40.7781 | 58.3465 | 55.2241 | 79.0163 | 75.864 | 530.1149 | 758.5043 | 717.913 | 1027.2114 | 986.2325 | 1027.2114 | 1027.2114 | 0 | 3969.7165 | 0.095491 | 0.095491 | 1.8131 | 2.2 | 1681.1761
14 | 114 | 92 | 143 | 10.5 | 13.6667 | 22960 | 1.4 | 32144 | 1.2 | 1.75 | 0 | 1.3333 | 2.4762 | 1.401 | 7.1152 | 26.1667 | 30.1667 | 32.1667 | 26.0483 | 30.0483 | 40.0483 | 1 | 45.8295 | 62.0762 | 59.6171 | 626.3367 | 848.3741 | 814.7668 | 814.7668 | 848.3741 | 1 | 42.1667 | 40.7233 | 58.2681 | 55.1598 | 78.9242 | 75.7977 | 556.5514 | 796.3305 | 753.8499 | 1078.6311 | 1035.9024 | 1078.6311 | 1078.6311 | 0 | 4423.0483 | 0.096176 | 0.096176 | 1.8136 | 2.2 | 1692.0131
14 | 120 | 97 | 151 | 11 | 14.4167 | 24220 | 1.4 | 33908 | 1.2 | 1.75 | 0 | 1.3333 | 2.4762 | 1.3781 | 7.0924 | 26.1667 | 30.1667 | 32.1667 | 26.0883 | 30.0883 | 40.0883 | 1 | 45.7592 | 61.9936 | 59.5576 | 659.6958 | 893.7415 | 858.622 | 858.622 | 893.7415 | 1 | 42.1667 | 40.6608 | 58.1787 | 55.0864 | 78.8193 | 75.7221 | 586.1937 | 838.7436 | 794.1626 | 1136.3116 | 1091.6604 | 1136.3116 | 1136.3116 | 1136.3116 | 4900.8845 | 0.096946 | 0.096946 | 1.8141 | 2.2 | 1741.1781
14 | 132 | 106 | 166 | 12 | 15.8333 | 26600 | 1.4 | 37240 | 1.2 | 1.75 | 0 | 1.3333 | 2.4762 | 1.3352 | 7.0495 | 26.1667 | 30.1667 | 32.1667 | 26.1633 | 30.1633 | 40.1633 | 1 | 45.6281 | 61.8395 | 59.4464 | 722.4444 | 979.1252 | 941.2343 | 941.2343 | 979.1252 | 1 | 42.1667 | 40.5443 | 58.012 | 54.9494 | 78.6233 | 75.5807 | 641.9511 | 918.5229 | 870.033 | 1244.8693 | 1196.6945 | 1244.8693 | 1244.8693 | 1244.8693 | 5930.0703 | 0.0984 | 0.0984 | 1.815 | 2.2 | 1760.2899
14 | 144 | 116 | 180 | 13 | 17.1667 | 28840 | 1.4 | 40376 | 1.2 | 1.75 | 0 | 1.3333 | 2.4762 | 1.2952 | 7.0095 | 26.1667 | 30.1667 | 32.1667 | 26.2333 | 30.2333 | 40.2333 | 1 | 45.5063 | 61.6963 | 59.343 | 781.1918 | 1059.1199 | 1018.7207 | 1018.7207 | 1059.1199 | 1 | 42.1667 | 40.4361 | 57.8572 | 54.8222 | 78.4413 | 75.4492 | 694.1529 | 993.2148 | 941.1148 | 1346.5754 | 1295.2114 | 1346.5754 | 1346.5754 | 1346.5754 | 7057.2737 | 0.099769 | 0.099769 | 1.8159 | 2.2 | 1782.1819
Fill Height (ft) | Equivalent Circular Size (in) | Rise (in) | Span (in) | Wall thickness (in) | Outside Diameter (ft) | Prism Load PL (lbs/ft) | Vertical Arching Factor (Fe) | Earth Load (We) (lbs/ft) | Multiple Presence Factor (mpf) | Live Load Distribution Factor (LLDF) | Dynamic Load Allowance (IM) | Depth where Passing wheels overlap Hint-pass | Depth where wheels from the same axle overlap Hint-axle | Depth Where Tandem Axles Overlap Hint-Tand | Depth where single axles overlap with 14 ft. spacing Hint-s | Wheel Spread width Ww (ft) | Spread Width - Single Wheel or Passing Wheels (ft) | Spread Width (wheel or axle) (ft) | Single Axle Spread length (ft) | Tandem Axle Spread length (ft) | Double HS20 Axle Spread length (ft) | Axle Load Modifier | Single Axle Pressure (psf) | Tandem Axle Pressure (psf) | Double HS20 Axle Pressure (psf) | Live Load From Single Axle (lbs/ft) | Live Load from Tandem Axles (lbs/ft) | Live Load from Two Single Axles (lbs/ft) | One or Two Single Axles Governing (lbs/ft) | Single Axle(s) or Tandem Axles Governing (lbs/ft) | Axle Load Modifier for Passing Axles | Width of Two Axles Passing - W2 | Pressure from Two Wheels Passing | Pressure from Two Axles Passing | Pressure from Tandem Axles Passing | Pressure from Tandem Axles in two lanes passing | Pressure from Two Lanes with Two HS20 Axles Passing | Live Load from Single Axles Passing | Live Load from Single Axle Lanes Passing | Live Load from Tandem Axles Passing | Live Load from Tandem Axles in two lanes Passing | Live Load from Two Lanes with Two HS20 Axles Passing | Governing Live Load from Two Lanes | Governing Live Load | Live Load Applied | Fluid Load (lbs/ft) | Initial (q) | Horizontal Load for Earth Load Bedding Factor (q) | Earth Load Bedding Factor (Bfe) | Live Load Bedding Factor (Bfll) | D-Load (lbs/ft/ft)
15 | 18 | 14 | 23 | 2.75 | 2.375 | 4275 | 1.4 | 5985 | 1.2 | 1.15 | 0 | 2.029 | 3.7681 | 2.6536 | 11.3493 | 18.9167 | 22.9167 | 24.9167 | 18.1983 | 22.1983 | 32.1983 | 1 | 84.6856 | 108.4778 | 95.7278 | 201.1283 | 257.6348 | 227.3534 | 227.3534 | 257.6348 | 1 | 34.9167 | 76.7303 | 100.72 | 98.2875 | 129.017 | 113.8528 | 182.2345 | 239.2099 | 233.4328 | 306.4153 | 270.4005 | 306.4153 | 306.4153 | 0 | 110.2699 | 0.084419 | 0.084419 | 1.8058 | 2.4 | 1761.0315
15 | 24 | 19 | 30 | 3.25 | 3.0417 | 5475 | 1.4 | 7665 | 1.2 | 1.2 | 0 | 1.9444 | 3.6111 | 2.5139 | 10.8472 | 19.6667 | 23.6667 | 25.6667 | 18.9833 | 22.9833 | 32.9833 | 1 | 78.8114 | 101.7112 | 90.7188 | 239.7181 | 309.3716 | 275.9363 | 275.9363 | 309.3716 | 1 | 35.6667 | 71.2263 | 94.5246 | 91.9221 | 121.9901 | 108.806 | 216.6467 | 287.5124 | 279.5964 | 371.0531 | 330.9516 | 371.0531 | 371.0531 | 0 | 196.0354 | 0.085058 | 0.085058 | 1.8063 | 2.2 | 1740.8448
15 | 27 | 22 | 34 | 3.5 | 3.4167 | 6150 | 1.4 | 8610 | 1.2 | 1.2333 | 0 | 1.8919 | 3.5135 | 2.4297 | 10.5378 | 20.1667 | 24.1667 | 26.1667 | 19.5033 | 23.5033 | 33.5033 | 1 | 75.2444 | 97.5604 | 87.6042 | 257.0849 | 333.3312 | 299.3143 | 299.3143 | 333.3312 | 1 | 36.1667 | 67.8929 | 90.7325 | 88.0286 | 117.6419 | 105.6364 | 231.9674 | 310.0025 | 300.7644 | 401.9432 | 360.9243 | 401.9432 | 401.9432 | 0 | 248.1073 | 0.085417 | 0.085417 | 1.8065 | 2.2 | 1730.6413
15 | 30 | 24 | 38 | 3.75 | 3.7917 | 6825 | 1.4 | 9555 | 1.2 | 1.2667 | 0 | 1.8421 | 3.4211 | 2.35 | 10.2447 | 20.6667 | 24.6667 | 26.6667 | 20.0233 | 24.0233 | 34.0233 | 1 | 71.9161 | 93.6589 | 84.6478 | 272.6819 | 355.1235 | 320.9562 | 320.9562 | 355.1235 | 1 | 36.6667 | 64.7893 | 87.171 | 84.3774 | 113.526 | 102.6034 | 245.6593 | 330.5235 | 319.9311 | 430.4527 | 389.0378 | 430.4527 | 430.4527 | 0 | 306.3053 | 0.085777 | 0.085777 | 1.8067 | 2.2 | 1723.6113
15 | 33 | 27 | 42 | 3.75 | 4.125 | 7425 | 1.4 | 10395 | 1.2 | 1.3 | 0 | 1.7949 | 3.3333 | 2.2744 | 9.9667 | 21.1667 | 25.1667 | 27.1667 | 20.5433 | 24.5433 | 34.5433 | 1 | 68.8056 | 89.9873 | 81.8391 | 283.8232 | 371.1977 | 337.5861 | 337.5861 | 371.1977 | 1 | 37.1667 | 61.8947 | 83.8215 | 80.9489 | 109.6258 | 99.6993 | 255.3156 | 345.7637 | 333.9141 | 452.2065 | 411.2596 | 452.2065 | 452.2065 | 0 | 370.6294 | 0.086096 | 0.086096 | 1.8069 | 2.2 | 1702.2699
15 | 36 | 29 | 45 | 4.5 | 4.5 | 8100 | 1.4 | 11340 | 1.2 | 1.325 | 0 | 1.761 | 3.2704 | 2.2201 | 9.7673 | 21.5417 | 25.5417 | 27.5417 | 20.9333 | 24.9333 | 34.9333 | 1 | 66.6044 | 87.3737 | 79.8235 | 299.7196 | 393.1816 | 359.2059 | 359.2059 | 393.1816 | 1 | 37.5417 | 59.8498 | 81.4382 | 78.5128 | 106.8332 | 97.6015 | 269.3239 | 366.4718 | 353.3076 | 480.7493 | 439.2066 | 480.7493 | 480.7493 | 0 | 441.0796 | 0.086455 | 0.086455 | 1.8072 | 2.2 | 1738.4185
15 | 39 | 32 | 49 | 4.75 | 4.875 | 8775 | 1.4 | 12285 | 1.2 | 1.3583 | 0 | 1.7178 | 3.1902 | 2.1509 | 9.5129 | 22.0417 | 26.0417 | 28.0417 | 21.4533 | 25.4533 | 35.4533 | 1 | 63.8311 | 84.0626 | 77.2503 | 311.1768 | 409.8051 | 376.5953 | 376.5953 | 409.8051 | 1 | 38.0417 | 57.2778 | 78.4198 | 75.4322 | 103.2751 | 94.9059 | 279.2293 | 382.2965 | 367.7318 | 503.4663 | 462.6664 | 503.4663 | 503.4663 | 0 | 517.6559 | 0.086815 | 0.086815 | 1.8074 | 2.2 | 1734.7193
15 | 42 | 34 | 53 | 5 | 5.25 | 9450 | 1.4 | 13230 | 1.2 | 1.3917 | 0 | 1.6766 | 3.1138 | 2.085 | 9.2707 | 22.5417 | 26.5417 | 28.5417 | 21.9733 | 25.9733 | 35.9733 | 1 | 61.2288 | 80.9365 | 74.7999 | 321.4514 | 424.9164 | 392.6996 | 392.6996 | 424.9164 | 1 | 38.5417 | 54.8688 | 75.5707 | 72.5294 | 99.8946 | 92.3206 | 288.0615 | 396.7463 | 380.7794 | 524.4464 | 484.6833 | 524.4464 | 524.4464 | 0 | 600.3584 | 0.087174 | 0.087174 | 1.8076 | 2.2 | 1732.3125
15 | 48 | 38 | 60 | 5.5 | 5.9167 | 10650 | 1.4 | 14910 | 1.2 | 1.45 | 0 | 1.6092 | 2.9885 | 1.977 | 8.8736 | 23.4167 | 27.4167 | 29.4167 | 22.8833 | 26.8833 | 36.8833 | 1 | 57.0451 | 75.8708 | 70.7844 | 337.5169 | 448.9022 | 418.8077 | 418.8077 | 448.9022 | 1 | 39.4167 | 51.0054 | 70.9546 | 67.8379 | 94.3707 | 88.044 | 301.7819 | 419.8149 | 401.3741 | 558.3597 | 520.9272 | 558.3597 | 558.3597 | 0 | 784.1415 | 0.087813 | 0.087813 | 1.8081 | 2.2 | 1736.0188
15 | 54 | 43 | 68 | 6 | 6.6667 | 12000 | 1.4 | 16800 | 1.2 | 1.5167 | 0 | 1.5385 | 2.8571 | 1.8637 | 8.4571 | 24.4167 | 28.4167 | 30.4167 | 23.9233 | 27.9233 | 37.9233 | 1 | 52.7713 | 70.6435 | 66.5799 | 351.8088 | 470.9568 | 443.866 | 443.866 | 470.9568 | 1 | 40.4167 | 47.0712 | 66.1908 | 63.0129 | 88.6079 | 83.5109 | 313.8079 | 441.2722 | 420.0861 | 590.7191 | 556.7391 | 590.7191 | 590.7191 | 0 | 992.4291 | 0.088532 | 0.088532 | 1.8085 | 2.2 | 1736.1263
15 | 60 | 48 | 76 | 6.5 | 7.4167 | 13350 | 1.4 | 18690 | 1.2 | 1.5833 | 0 | 1.4737 | 2.7368 | 1.76 | 8.0758 | 25.4167 | 29.4167 | 31.4167 | 24.9633 | 28.9633 | 38.9633 | 1 | 48.9631 | 65.939 | 62.7401 | 363.1427 | 489.0479 | 465.3222 | 465.3222 | 489.0479 | 1 | 41.4167 | 43.5767 | 61.9017 | 58.6851 | 83.3636 | 79.3193 | 323.1936 | 459.1039 | 435.248 | 618.2798 | 588.2846 | 618.2798 | 618.2798 | 0 | 1225.2211 | 0.08925 | 0.08925 | 1.809 | 2.2 | 1738.2544
15 | 66 | 53 | 83 | 7 | 8.0833 | 14550 | 1.4 | 20370 | 1.2 | 1.6417 | 0 | 1.4213 | 2.6396 | 1.6761 | 7.7675 | 26.2917 | 30.2917 | 32.2917 | 25.8733 | 29.8733 | 39.8733 | 1 | 45.9609 | 62.1981 | 59.6469 | 371.5172 | 502.768 | 482.1462 | 482.1462 | 502.768 | 1 | 42.2917 | 40.8295 | 58.4888 | 55.2539 | 79.1519 | 75.9054 | 330.0387 | 472.7846 | 446.6359 | 639.8114 | 613.5686 | 639.8114 | 639.8114 | 0 | 1482.5176 | 0.089889 | 0.089889 | 1.8094 | 2.2 | 1746.0817
15 | 72 | 58 | 91 | 7.5 | 8.8333 | 15900 | 1.4 | 22260 | 1.2 | 1.7083 | 0 | 1.3659 | 2.5366 | 1.5873 | 7.441 | 27.2917 | 31.2917 | 33.2917 | 26.9133 | 30.9133 | 40.9133 | 1 | 42.8576 | 58.3002 | 56.3846 | 378.5758 | 514.9849 | 498.0643 | 498.0643 | 514.9849 | 1 | 43.2917 | 37.9974 | 54.9298 | 51.6887 | 74.7222 | 72.2671 | 335.6436 | 485.2134 | 456.5834 | 660.0464 | 638.3596 | 660.0464 | 660.0464 | 0 | 1764.3184 | 0.090608 | 0.090608 | 1.8099 | 2.2 | 1750.4013
15 | 78 | 63 | 98 | 8 | 9.5 | 17100 | 1.4 | 23940 | 1.2 | 1.75 | 0 | 1.3333 | 2.4762 | 1.5295 | 7.2438 | 27.9167 | 31.9167 | 33.9167 | 27.5733 | 31.5733 | 41.5733 | 1 | 41.0609 | 56.0296 | 54.467 | 390.0788 | 532.2814 | 517.4362 | 517.4362 | 532.2814 | 1 | 43.9167 | 36.3616 | 52.852 | 49.6172 | 72.1191 | 70.1077 | 345.4354 | 502.0939 | 471.3632 | 685.1313 | 666.0232 | 685.1313 | 685.1313 | 0 | 2070.6237 | 0.091247 | 0.091247 | 1.8103 | 2.2 | 1759.3488
15 | 84 | 68 | 106 | 8.5 | 10.25 | 18450 | 1.4 | 25830 | 1.2 | 1.75 | 0 | 1.3333 | 2.4762 | 1.5067 | 7.221 | 27.9167 | 31.9167 | 33.9167 | 27.6133 | 31.6133 | 41.6133 | 1 | 41.0015 | 55.9587 | 54.4146 | 420.2649 | 573.5769 | 557.7498 | 557.7498 | 573.5769 | 1 | 43.9167 | 36.3089 | 52.7754 | 49.5544 | 72.0278 | 70.0403 | 372.1667 | 540.9481 | 507.9326 | 738.2853 | 717.9132 | 738.2853 | 738.2853 | 0 | 2401.4334 | 0.091966 | 0.091966 | 1.8108 | 2.2 | 1764.9851
15 | 90 | 72 | 113 | 9 | 10.9167 | 19650 | 1.4 | 27510 | 1.2 | 1.75 | 0 | 1.3333 | 2.4762 | 1.4867 | 7.201 | 27.9167 | 31.9167 | 33.9167 | 27.6483 | 31.6483 | 41.6483 | 1 | 40.9495 | 55.8968 | 54.3689 | 447.0326 | 610.2072 | 593.527 | 593.527 | 610.2072 | 1 | 43.9167 | 36.263 | 52.7086 | 49.4996 | 71.9482 | 69.9815 | 395.8709 | 575.4024 | 540.3706 | 785.4343 | 763.9642 | 785.4343 | 785.4343 | 0 | 2756.7476 | 0.092605 | 0.092605 | 1.8112 | 2.2 | 1774.6004
15 | 96 | 77 | 121 | 9.5 | 11.6667 | 21000 | 1.4 | 29400 | 1.2 | 1.75 | 0 | 1.3333 | 2.4762 | 1.4638 | 7.1781 | 27.9167 | 31.9167 | 33.9167 | 27.6883 | 31.6883 | 41.6883 | 1 | 40.8904 | 55.8263 | 54.3167 | 477.0545 | 651.3066 | 633.695 | 633.695 | 651.3066 | 1 | 43.9167 | 36.2106 | 52.6325 | 49.4371 | 71.8574 | 69.9143 | 422.4569 | 614.0455 | 576.7663 | 838.3358 | 815.6669 | 838.3358 | 838.3358 | 0 | 3136.5661 | 0.093323 | 0.093323 | 1.8117 | 2.2 | 1781.0916
15 | 102 | 82 | 128 | 9.75 | 12.2917 | 22125 | 1.4 | 30975 | 1.2 | 1.75 | 0 | 1.3333 | 2.4762 | 1.4438 | 7.1581 | 27.9167 | 31.9167 | 33.9167 | 27.7233 | 31.7233 | 41.7233 | 1 | 40.8388 | 55.7647 | 54.2712 | 501.9765 | 685.441 | 667.0829 | 667.0829 | 685.441 | 1 | 43.9167 | 36.1649 | 52.566 | 49.3826 | 71.7781 | 69.8557 | 444.5266 | 646.1241 | 606.9941 | 882.2722 | 858.6425 | 882.2722 | 882.2722 | 0 | 3540.8891 | 0.093922 | 0.093922 | 1.8121 | 2.2 | 1785.7248
15 | 108 | 87 | 136 | 10 | 13 | 23400 | 1.4 | 32760 | 1.2 | 1.75 | 0 | 1.3333 | 2.4762 | 1.421 | 7.1352 | 27.9167 | 31.9167 | 33.9167 | 27.7633 | 31.7633 | 41.7633 | 1 | 40.7799 | 55.6945 | 54.2192 | 530.1391 | 724.028 | 704.8493 | 704.8493 | 724.028 | 1 | 43.9167 | 36.1128 | 52.4903 | 49.3204 | 71.6877 | 69.7888 | 469.4661 | 682.3738 | 641.1649 | 931.9399 | 907.2538 | 931.9399 | 931.9399 | 0 | 3969.7165 | 0.094601 | 0.094601 | 1.8125 | 2.2 | 1788.0391
15 | 114 | 92 | 143 | 10.5 | 13.6667 | 24600 | 1.4 | 34440 | 1.2 | 1.75 | 0 | 1.3333 | 2.4762 | 1.401 | 7.1152 | 27.9167 | 31.9167 | 33.9167 | 27.7983 | 31.7983 | 41.7983 | 1 | 40.7286 | 55.6332 | 54.1738 | 556.624 | 760.3199 | 740.3749 | 740.3749 | 760.3199 | 1 | 43.9167 | 36.0673 | 52.4242 | 49.2661 | 71.6088 | 69.7303 | 492.9198 | 716.4641 | 673.3033 | 978.6533 | 952.981 | 978.6533 | 978.6533 | 0 | 4423.0483 | 0.09524 | 0.09524 | 1.8129 | 2.2 | 1798.8641
15 | 120 | 97 | 151 | 11 | 14.4167 | 25950 | 1.4 | 36330 | 1.2 | 1.75 | 0 | 1.3333 | 2.4762 | 1.3781 | 7.0924 | 27.9167 | 31.9167 | 33.9167 | 27.8383 | 31.8383 | 41.8383 | 1 | 40.6701 | 55.5633 | 54.122 | 586.3267 | 801.0371 | 780.2586 | 780.2586 | 801.0371 | 1 | 43.9167 | 36.0155 | 52.3489 | 49.2042 | 71.5188 | 69.6636 | 519.2232 | 754.6963 | 709.3605 | 1031.0629 | 1004.3176 | 1031.0629 | 1031.0629 | 0 | 4900.8845 | 0.095959 | 0.095959 | 1.8134 | 2.2 | 1806.882
15 | 132 | 106 | 166 | 12 | 15.8333 | 28500 | 1.4 | 39900 | 1.2 | 1.75 | 0 | 1.3333 | 2.4762 | 1.3352 | 7.0495 | 27.9167 | 31.9167 | 33.9167 | 27.9133 | 31.9133 | 41.9133 | 1 | 40.5608 | 55.4327 | 54.0251 | 642.2124 | 877.6842 | 855.398 | 855.398 | 877.6842 | 1 | 43.9167 | 35.9187 | 52.2082 | 49.0886 | 71.3507 | 69.539 | 568.7129 | 826.6302 | 777.2356 | 1129.72 | 1101.0341 | 1129.72 | 1129.72 | 1129.72 | 5930.0703 | 0.097316 | 0.097316 | 1.8143 | 2.2 | 1863.1689
15 | 144 | 116 | 180 | 13 | 17.1667 | 30900 | 1.4 | 43260 | 1.2 | 1.75 | 0 | 1.3333 | 2.4762 | 1.2952 | 7.0095 | 27.9167 | 31.9167 | 33.9167 | 27.9833 | 31.9833 | 41.9833 | 1 | 40.4593 | 55.3114 | 53.9351 | 694.5517 | 949.5117 | 925.8851 | 925.8851 | 949.5117 | 1 | 43.9167 | 35.8289 | 52.0776 | 48.9811 | 71.1946 | 69.423 | 615.0621 | 893.9992 | 840.8426 | 1222.1736 | 1191.7623 | 1222.1736 | 1222.1736 | 1222.1736 | 7057.2737 | 0.098594 | 0.098594 | 1.8152 | 2.2 | 1885.0801
Fill Height (ft) | Equivalent Circular Size (in) | Rise (in) | Span (in) | Wall thickness (in) | Outside Diameter (ft) | Prism Load PL (lbs/ft) | Vertical Arching Factor (Fe) | Earth Load (We) (lbs/ft) | Multiple Presence Factor (mpf) | Live Load Distribution Factor (LLDF) | Dynamic Load Allowance (IM) | Depth where Passing wheels overlap Hint-pass | Depth where wheels from the same axle overlap Hint-axle | Depth Where Tandem Axles Overlap Hint-Tand | Depth where single axles overlap with 14 ft. spacing Hint-s | Wheel Spread width Ww (ft) | Spread Width - Single Wheel or Passing Wheels (ft) | Spread Width (wheel or axle) (ft) | Single Axle Spread length (ft) | Tandem Axle Spread length (ft) | Double HS20 Axle Spread length (ft) | Axle Load Modifier | Single Axle Pressure (psf) | Tandem Axle Pressure (psf) | Double HS20 Axle Pressure (psf) | Live Load From Single Axle (lbs/ft) | Live Load from Tandem Axles (lbs/ft) | Live Load from Two Single Axles (lbs/ft) | One or Two Single Axles Governing (lbs/ft) | Single Axle(s) or Tandem Axles Governing (lbs/ft) | Axle Load Modifier for Passing Axles | Width of Two Axles Passing - W2 | Pressure from Two Wheels Passing | Pressure from Two Axles Passing | Pressure from Tandem Axles Passing | Pressure from Tandem Axles in two lanes passing | Pressure from Two Lanes with Two HS20 Axles Passing | Live Load from Single Axles Passing | Live Load from Single Axle Lanes Passing | Live Load from Tandem Axles Passing | Live Load from Tandem Axles in two lanes Passing | Live Load from Two Lanes with Two HS20 Axles Passing | Governing Live Load from Two Lanes | Governing Live Load | Live Load Applied | Fluid Load (lbs/ft) | Initial (q) | Horizontal Load for Earth Load Bedding Factor (q) | Earth Load Bedding Factor (Bfe) | Live Load Bedding Factor (Bfll) | D-Load (lbs/ft/ft)
16 | 18 | 14 | 23 | 2.75 | 2.375 | 4560 | 1.4 | 6384 | 1.2 | 1.15 | 0 | 2.029 | 3.7681 | 2.6536 | 11.3493 | 20.0667 | 24.0667 | 26.0667 | 19.3483 | 23.3483 | 33.3483 | 1 | 76.1381 | 98.5848 | 88.349 | 180.828 | 234.1389 | 209.8289 | 209.8289 | 234.1389 | 1 | 36.0667 | 68.7212 | 91.7129 | 88.9812 | 118.7512 | 106.4216 | 163.2128 | 217.8181 | 211.3303 | 282.0342 | 252.7513 | 282.0342 | 282.0342 | 0 | 110.2699 | 0.084277 | 0.084277 | 1.8057 | 2.4 | 1876.4063
16 | 24 | 19 | 30 | 3.25 | 3.0417 | 5840 | 1.4 | 8176 | 1.2 | 1.2 | 0 | 1.9444 | 3.6111 | 2.5139 | 10.8472 | 20.8667 | 24.8667 | 26.8667 | 20.1833 | 24.1833 | 34.1833 | 1 | 70.8149 | 92.3467 | 83.6244 | 215.3953 | 280.8878 | 254.3576 | 254.3576 | 280.8878 | 1 | 36.8667 | 63.7587 | 86.0108 | 83.145 | 112.1631 | 101.5691 | 193.9327 | 261.6163 | 252.8995 | 341.1627 | 308.9394 | 341.1627 | 341.1627 | 0 | 196.0354 | 0.084876 | 0.084876 | 1.8061 | 2.2 | 1854.1293
16 | 27 | 22 | 34 | 3.5 | 3.4167 | 6560 | 1.4 | 9184 | 1.2 | 1.2333 | 0 | 1.8919 | 3.5135 | 2.4297 | 10.5378 | 21.4 | 25.4 | 27.4 | 20.7367 | 24.7367 | 34.7367 | 1 | 67.5837 | 88.5237 | 80.6905 | 230.9108 | 302.4559 | 275.6926 | 275.6926 | 302.4559 | 1 | 37.4 | 60.7543 | 82.5219 | 79.5784 | 108.0904 | 98.5259 | 207.5773 | 281.95 | 271.8928 | 369.3089 | 336.63 | 369.3089 | 369.3089 | 0 | 248.1073 | 0.085213 | 0.085213 | 1.8064 | 2.2 | 1842.9224
16 | 30 | 24 | 38 | 3.75 | 3.7917 | 7280 | 1.4 | 10192 | 1.2 | 1.2667 | 0 | 1.8421 | 3.4211 | 2.35 | 10.2447 | 21.9333 | 25.9333 | 27.9333 | 21.29 | 25.29 | 35.29 | 1 | 64.5703 | 84.9336 | 77.9089 | 244.8291 | 322.04 | 295.4044 | 295.4044 | 322.04 | 1 | 37.9333 | 57.9583 | 79.2471 | 76.2365 | 104.239 | 95.6175 | 219.7587 | 300.4785 | 289.0633 | 395.2395 | 362.5496 | 395.2395 | 395.2395 | 0 | 306.3053 | 0.085549 | 0.085549 | 1.8066 | 2.2 | 1835.1005
16 | 33 | 27 | 42 | 3.75 | 4.125 | 7920 | 1.4 | 11088 | 1.2 | 1.3 | 0 | 1.7949 | 3.3333 | 2.2744 | 9.9667 | 22.4667 | 26.4667 | 28.4667 | 21.8433 | 25.8433 | 35.8433 | 1 | 61.7555 | 81.5579 | 75.269 | 254.7415 | 336.4264 | 310.4847 | 310.4847 | 336.4264 | 1 | 38.4667 | 55.3518 | 76.1687 | 73.1008 | 100.5928 | 92.8361 | 228.3262 | 314.1959 | 301.5409 | 414.9453 | 382.949 | 414.9453 | 414.9453 | 0 | 370.6294 | 0.085849 | 0.085849 | 1.8068 | 2.2 | 1812.0098
16 | 36 | 29 | 45 | 4.5 | 4.5 | 8640 | 1.4 | 12096 | 1.2 | 1.325 | 0 | 1.761 | 3.2704 | 2.2201 | 9.7673 | 22.8667 | 26.8667 | 28.8667 | 22.2583 | 26.2583 | 36.2583 | 1 | 59.7643 | 79.1567 | 73.3765 | 268.9394 | 356.205 | 330.1941 | 330.1941 | 356.205 | 1 | 38.8667 | 53.5111 | 73.9793 | 70.8743 | 97.9841 | 90.8291 | 240.7998 | 332.9067 | 318.9346 | 440.9284 | 408.7308 | 440.9284 | 440.9284 | 0 | 441.0796 | 0.086186 | 0.086186 | 1.807 | 2.2 | 1850.1546
16 | 39 | 32 | 49 | 4.75 | 4.875 | 9360 | 1.4 | 13104 | 1.2 | 1.3583 | 0 | 1.7178 | 3.1902 | 2.1509 | 9.5129 | 23.4 | 27.4 | 29.4 | 22.8117 | 26.8117 | 36.8117 | 1 | 57.2568 | 76.1167 | 70.9624 | 279.1268 | 371.069 | 345.9418 | 345.9418 | 371.069 | 1 | 39.4 | 51.1968 | 71.2077 | 68.0606 | 94.6629 | 88.2528 | 249.5842 | 347.1374 | 331.7953 | 461.4818 | 430.2322 | 461.4818 | 461.4818 | 0 | 517.6559 | 0.086523 | 0.086523 | 1.8072 | 2.2 | 1845.8864
16 | 42 | 34 | 53 | 5 | 5.25 | 10080 | 1.4 | 14112 | 1.2 | 1.3917 | 0 | 1.6766 | 3.1138 | 2.085 | 9.2707 | 23.9333 | 27.9333 | 29.9333 | 23.365 | 27.365 | 37.365 | 1 | 54.9048 | 73.2488 | 68.6659 | 288.2502 | 384.5564 | 360.496 | 360.496 | 384.5564 | 1 | 39.9333 | 49.0299 | 68.5928 | 65.4112 | 91.5101 | 85.7846 | 257.4072 | 360.1123 | 343.4085 | 480.428 | 450.3692 | 480.428 | 480.428 | 0 | 600.3584 | 0.08686 | 0.08686 | 1.8074 | 2.2 | 1842.9968
16 | 48 | 38 | 60 | 5.5 | 5.9167 | 11360 | 1.4 | 15904 | 1.2 | 1.45 | 0 | 1.6092 | 2.9885 | 1.977 | 8.8736 | 24.8667 | 28.8667 | 30.8667 | 24.3333 | 28.3333 | 38.3333 | 1 | 51.1258 | 68.6063 | 64.9075 | 302.4942 | 405.9205 | 384.0361 | 384.0361 | 405.9205 | 1 | 40.8667 | 45.5566 | 64.359 | 61.133 | 86.3641 | 81.7079 | 269.5435 | 380.7906 | 361.7036 | 510.9874 | 483.4385 | 510.9874 | 510.9874 | 0 | 784.1415 | 0.087459 | 0.087459 | 1.8078 | 2.2 | 1846.208
16 | 54 | 43 | 68 | 6 | 6.6667 | 12800 | 1.4 | 17920 | 1.2 | 1.5167 | 0 | 1.5385 | 2.8571 | 1.8637 | 8.4571 | 25.9333 | 29.9333 | 31.9333 | 25.44 | 29.44 | 39.44 | 1 | 47.2683 | 63.8218 | 60.979 | 315.1219 | 425.4788 | 406.5264 | 406.5264 | 425.4788 | 1 | 41.9333 | 42.0221 | 59.9934 | 56.7384 | 81.0033 | 77.3951 | 280.1474 | 399.956 | 378.256 | 540.0221 | 515.9676 | 540.0221 | 540.0221 | 0 | 992.4291 | 0.088132 | 0.088132 | 1.8083 | 2.2 | 1845.6793
16 | 60 | 48 | 76 | 6.5 | 7.4167 | 14240 | 1.4 | 19936 | 1.2 | 1.5833 | 0 | 1.4737 | 2.7368 | 1.76 | 8.0758 | 27 | 31 | 33 | 26.5467 | 30.5467 | 40.5467 | 1 | 43.8336 | 59.5214 | 57.3974 | 325.0993 | 441.4507 | 425.6973 | 425.6973 | 441.4507 | 1 | 43 | 38.8847 | 56.0663 | 52.8013 | 76.1321 | 73.4153 | 288.3945 | 415.8247 | 391.6095 | 564.6463 | 544.4965 | 564.6463 | 564.6463 | 0 | 1225.2211 | 0.088806 | 0.088806 | 1.8087 | 2.2 | 1847.3062
16 | 66 | 53 | 83 | 7 | 8.0833 | 15520 | 1.4 | 21728 | 1.2 | 1.6417 | 0 | 1.4213 | 2.6396 | 1.6761 | 7.7675 | 27.9333 | 31.9333 | 33.9333 | 27.515 | 31.515 | 41.515 | 1 | 41.1278 | 56.1058 | 54.5167 | 332.4495 | 453.5215 | 440.6768 | 440.6768 | 453.5215 | 1 | 43.9333 | 36.4197 | 52.9439 | 49.6831 | 72.2252 | 70.1796 | 294.3925 | 427.9636 | 401.6048 | 583.8201 | 567.2849 | 583.8201 | 583.8201 | 0 | 1482.5176 | 0.089405 | 0.089405 | 1.8091 | 2.2 | 1854.9156
16 | 72 | 58 | 91 | 7.5 | 8.8333 | 16960 | 1.4 | 23744 | 1.2 | 1.7083 | 0 | 1.3659 | 2.5366 | 1.5873 | 7.441 | 29 | 33 | 35 | 28.6217 | 32.6217 | 42.6217 | 1 | 38.3326 | 52.5505 | 51.4829 | 338.6046 | 464.1963 | 454.7653 | 454.7653 | 464.1963 | 1 | 45 | 33.8798 | 49.6904 | 46.4462 | 68.1211 | 66.7371 | 299.2718 | 438.9319 | 410.2745 | 601.736 | 589.5106 | 601.736 | 601.736 | 0 | 1764.3184 | 0.090079 | 0.090079 | 1.8095 | 2.2 | 1858.8816
16 | 78 | 63 | 98 | 8 | 9.5 | 18240 | 1.4 | 25536 | 1.2 | 1.75 | 0 | 1.3333 | 2.4762 | 1.5295 | 7.2438 | 29.6667 | 33.6667 | 35.6667 | 29.3233 | 33.3233 | 43.3233 | 1 | 36.716 | 50.4824 | 49.7023 | 348.802 | 479.5831 | 472.1722 | 472.1722 | 479.5831 | 1 | 45.6667 | 32.4143 | 47.7933 | 44.5678 | 65.7131 | 64.6977 | 307.9358 | 454.0367 | 423.3943 | 624.2749 | 614.6281 | 624.2749 | 624.2749 | 0 | 2070.6237 | 0.090678 | 0.090678 | 1.8099 | 2.2 | 1867.6872
16 | 84 | 68 | 106 | 8.5 | 10.25 | 19680 | 1.4 | 27552 | 1.2 | 1.75 | 0 | 1.3333 | 2.4762 | 1.5067 | 7.221 | 29.6667 | 33.6667 | 35.6667 | 29.3633 | 33.3633 | 43.3633 | 1 | 36.666 | 50.4219 | 49.6565 | 375.8263 | 516.8246 | 508.979 | 508.979 | 516.8246 | 1 | 45.6667 | 32.3701 | 47.7282 | 44.5144 | 65.6344 | 64.638 | 331.7939 | 489.2143 | 456.2725 | 672.7522 | 662.5396 | 672.7522 | 672.7522 | 0 | 2401.4334 | 0.091352 | 0.091352 | 1.8104 | 2.2 | 1873.0592
16 | 90 | 72 | 113 | 9 | 10.9167 | 20960 | 1.4 | 29344 | 1.2 | 1.75 | 0 | 1.3333 | 2.4762 | 1.4867 | 7.201 | 29.6667 | 33.6667 | 35.6667 | 29.3983 | 33.3983 | 43.3983 | 1 | 36.6223 | 50.3691 | 49.6164 | 399.7938 | 549.8623 | 541.6462 | 541.6462 | 549.8623 | 1 | 45.6667 | 32.3316 | 47.6714 | 44.4677 | 65.5656 | 64.5859 | 352.9533 | 520.4128 | 485.4395 | 715.7576 | 705.0626 | 715.7576 | 715.7576 | 0 | 2756.7476 | 0.091951 | 0.091951 | 1.8108 | 2.2 | 1882.5783
16 | 96 | 77 | 121 | 9.5 | 11.6667 | 22400 | 1.4 | 31360 | 1.2 | 1.75 | 0 | 1.3333 | 2.4762 | 1.4638 | 7.1781 | 29.6667 | 33.6667 | 35.6667 | 29.4383 | 33.4383 | 43.4383 | 1 | 36.5726 | 50.3088 | 49.5708 | 426.68 | 586.9362 | 578.3255 | 578.3255 | 586.9362 | 1 | 45.6667 | 32.2877 | 47.6066 | 44.4145 | 65.4871 | 64.5264 | 376.6894 | 555.4107 | 518.1697 | 764.0167 | 752.8081 | 764.0167 | 764.0167 | 0 | 3136.5661 | 0.092625 | 0.092625 | 1.8112 | 2.2 | 1888.8636
16 | 102 | 82 | 128 | 9.75 | 12.2917 | 23600 | 1.4 | 33040 | 1.2 | 1.75 | 0 | 1.3333 | 2.4762 | 1.4438 | 7.1581 | 29.6667 | 33.6667 | 35.6667 | 29.4733 | 33.4733 | 43.4733 | 1 | 36.5291 | 50.2562 | 49.5308 | 449.004 | 617.7326 | 608.8167 | 608.8167 | 617.7326 | 1 | 45.6667 | 32.2493 | 47.5501 | 44.3681 | 65.4187 | 64.4745 | 396.3979 | 584.4699 | 545.358 | 804.1045 | 792.4986 | 804.1045 | 804.1045 | 0 | 3540.8891 | 0.093186 | 0.093186 | 1.8116 | 2.2 | 1893.0664
16 | 108 | 87 | 136 | 10 | 13 | 24960 | 1.4 | 34944 | 1.2 | 1.75 | 0 | 1.3333 | 2.4762 | 1.421 | 7.1352 | 29.6667 | 33.6667 | 35.6667 | 29.5133 | 33.5133 | 43.5133 | 1 | 36.4796 | 50.1962 | 49.4853 | 474.2352 | 652.551 | 643.3091 | 643.3091 | 652.551 | 1 | 45.6667 | 32.2056 | 47.4857 | 44.3152 | 65.3406 | 64.4152 | 418.673 | 617.3135 | 576.097 | 849.4277 | 837.3975 | 849.4277 | 849.4277 | 0 | 3969.7165 | 0.093823 | 0.093823 | 1.812 | 2.2 | 1894.8943
16 | 114 | 92 | 143 | 10.5 | 13.6667 | 26240 | 1.4 | 36736 | 1.2 | 1.75 | 0 | 1.3333 | 2.4762 | 1.401 | 7.1152 | 29.6667 | 33.6667 | 35.6667 | 29.5483 | 33.5483 | 43.5483 | 1 | 36.4364 | 50.1439 | 49.4455 | 497.9644 | 685.2994 | 675.7558 | 675.7558 | 685.2994 | 1 | 45.6667 | 32.1675 | 47.4294 | 44.2689 | 65.2724 | 64.3634 | 439.6221 | 648.2019 | 605.0086 | 892.0565 | 879.6334 | 892.0565 | 892.0565 | 0 | 4423.0483 | 0.094422 | 0.094422 | 1.8124 | 2.2 | 1905.7064
16 | 120 | 97 | 151 | 11 | 14.4167 | 27680 | 1.4 | 38752 | 1.2 | 1.75 | 0 | 1.3333 | 2.4762 | 1.3781 | 7.0924 | 29.6667 | 33.6667 | 35.6667 | 29.5883 | 33.5883 | 43.5883 | 1 | 36.3872 | 50.0841 | 49.4002 | 524.5816 | 722.0464 | 712.1858 | 712.1858 | 722.0464 | 1 | 45.6667 | 32.124 | 47.3653 | 44.2162 | 65.1947 | 64.3044 | 463.1207 | 682.8495 | 637.4502 | 939.8901 | 927.0545 | 939.8901 | 939.8901 | 0 | 4900.8845 | 0.095095 | 0.095095 | 1.8128 | 2.2 | 1913.623
16 | 132 | 106 | 166 | 12 | 15.8333 | 30400 | 1.4 | 42560 | 1.2 | 1.75 | 0 | 1.3333 | 2.4762 | 1.3352 | 7.0495 | 29.6667 | 33.6667 | 35.6667 | 29.6633 | 33.6633 | 43.6633 | 1 | 36.2952 | 49.9726 | 49.3153 | 574.6734 | 791.2322 | 780.8258 | 780.8258 | 791.2322 | 1 | 45.6667 | 32.0428 | 47.2455 | 44.1177 | 65.0494 | 64.1939 | 507.3437 | 748.0542 | 698.5301 | 1029.9495 | 1016.4034 | 1029.9495 | 1029.9495 | 0 | 5930.0703 | 0.096368 | 0.096368 | 1.8137 | 2.2 | 1932.6988
16 | 144 | 116 | 180 | 13 | 17.1667 | 32960 | 1.4 | 46144 | 1.2 | 1.75 | 0 | 1.3333 | 2.4762 | 1.2952 | 7.0095 | 29.6667 | 33.6667 | 35.6667 | 29.7333 | 33.7333 | 43.7333 | 1 | 36.2097 | 49.8689 | 49.2364 | 621.6001 | 856.0822 | 845.2245 | 845.2245 | 856.0822 | 1 | 45.6667 | 31.9673 | 47.1343 | 44.0261 | 64.9145 | 64.0912 | 548.7724 | 809.1388 | 755.7821 | 1114.3648 | 1100.2314 | 1114.3648 | 1114.3648 | 1114.3648 | 7057.2737 | 0.097566 | 0.097566 | 1.8145 | 2.2 | 1988.4673
Fill Height (ft) | Equivalent Circular Size (in) | Rise (in) | Span (in) | Wall thickness (in) | Outside Diameter (ft) | Prism Load PL (lbs/ft) | Vertical Arching Factor (Fe) | Earth Load (We) (lbs/ft) | Multiple Presence Factor (mpf) | Live Load Distribution Factor (LLDF) | Dynamic Load Allowance (IM) | Depth where Passing wheels overlap Hint-pass | Depth where wheels from the same axle overlap Hint-axle | Depth Where Tandem Axles Overlap Hint-Tand | Depth where single axles overlap with 14 ft. spacing Hint-s | Wheel Spread width Ww (ft) | Spread Width - Single Wheel or Passing Wheels (ft) | Spread Width (wheel or axle) (ft) | Single Axle Spread length (ft) | Tandem Axle Spread length (ft) | Double HS20 Axle Spread length (ft) | Axle Load Modifier | Single Axle Pressure (psf) | Tandem Axle Pressure (psf) | Double HS20 Axle Pressure (psf) | Live Load From Single Axle (lbs/ft) | Live Load from Tandem Axles (lbs/ft) | Live Load from Two Single Axles (lbs/ft) | One or Two Single Axles Governing (lbs/ft) | Single Axle(s) or Tandem Axles Governing (lbs/ft) | Axle Load Modifier for Passing Axles | Width of Two Axles Passing - W2 | Pressure from Two Wheels Passing | Pressure from Two Axles Passing | Pressure from Tandem Axles Passing | Pressure from Tandem Axles in two lanes passing | Pressure from Two Lanes with Two HS20 Axles Passing | Live Load from Single Axles Passing | Live Load from Single Axle Lanes Passing | Live Load from Tandem Axles Passing | Live Load from Tandem Axles in two lanes Passing | Live Load from Two Lanes with Two HS20 Axles Passing | Governing Live Load from Two Lanes | Governing Live Load | Live Load Applied | Fluid Load (lbs/ft) | Initial (q) | Horizontal Load for Earth Load Bedding Factor (q) | Earth Load Bedding Factor (Bfe) | Live Load Bedding Factor (Bfll) | D-Load (lbs/ft/ft)
17 | 18 | 14 | 23 | 2.75 | 2.375 | 4845 | 1.4 | 6783 | 1.2 | 1.15 | 0 | 2.029 | 3.7681 | 2.6536 | 11.3493 | 21.2167 | 25.2167 | 27.2167 | 20.4983 | 24.4983 | 34.4983 | 1 | 68.83 | 89.987 | 81.7953 | 163.4712 | 213.7191 | 194.2638 | 194.2638 | 213.7191 | 1 | 37.2167 | 61.9076 | 83.8927 | 80.9368 | 109.6796 | 99.6952 | 147.0305 | 199.2451 | 192.2248 | 260.4891 | 236.7762 | 260.4891 | 260.4891 | 0 | 110.2699 | 0.084151 | 0.084151 | 1.8057 | 2.4 | 1991.7809
17 | 24 | 19 | 30 | 3.25 | 3.0417 | 6205 | 1.4 | 8687 | 1.2 | 1.2 | 0 | 1.9444 | 3.6111 | 2.5139 | 10.8472 | 22.0667 | 26.0667 | 28.0667 | 21.3833 | 25.3833 | 35.3833 | 1 | 63.9831 | 84.2193 | 77.3342 | 194.6151 | 256.1671 | 235.2249 | 235.2249 | 256.1671 | 1 | 38.0667 | 57.4102 | 78.6248 | 75.5676 | 103.4919 | 95.0312 | 174.6227 | 239.1505 | 229.8516 | 314.788 | 289.0533 | 314.788 | 314.788 | 0 | 196.0354 | 0.084715 | 0.084715 | 1.806 | 2.2 | 1967.4134
17 | 27 | 22 | 34 | 3.5 | 3.4167 | 6970 | 1.4 | 9758 | 1.2 | 1.2333 | 0 | 1.8919 | 3.5135 | 2.4297 | 10.5378 | 22.6333 | 26.6333 | 28.6333 | 21.97 | 25.97 | 35.97 | 1 | 61.0421 | 80.6877 | 74.5674 | 208.5604 | 275.683 | 254.7719 | 254.7719 | 275.683 | 1 | 38.6333 | 54.6883 | 75.4028 | 72.2891 | 99.6703 | 92.1101 | 186.8517 | 257.6264 | 246.9876 | 340.5403 | 314.7096 | 340.5403 | 340.5403 | 0 | 248.1073 | 0.085032 | 0.085032 | 1.8062 | 2.2 | 1955.2031
17 | 30 | 24 | 38 | 3.75 | 3.7917 | 7735 | 1.4 | 10829 | 1.2 | 1.2667 | 0 | 1.8421 | 3.4211 | 2.35 | 10.2447 | 23.2 | 27.2 | 29.2 | 22.5567 | 26.5567 | 36.5567 | 1 | 58.3007 | 77.374 | 71.9468 | 221.0567 | 293.3763 | 272.7985 | 272.7985 | 293.3763 | 1 | 39.2 | 52.1562 | 72.3801 | 69.2194 | 96.0595 | 89.3218 | 197.759 | 274.4411 | 262.4567 | 364.2256 | 338.6784 | 364.2256 | 364.2256 | 0 | 306.3053 | 0.085349 | 0.085349 | 1.8064 | 2.2 | 1946.5892
17 | 33 | 27 | 42 | 3.75 | 4.125 | 8415 | 1.4 | 11781 | 1.2 | 1.3 | 0 | 1.7949 | 3.3333 | 2.2744 | 9.9667 | 23.7667 | 27.7667 | 29.7667 | 23.1433 | 27.1433 | 37.1433 | 1 | 55.741 | 74.2605 | 69.4625 | 229.9318 | 306.3246 | 286.5326 | 286.5326 | 306.3246 | 1 | 39.7667 | 49.7967 | 69.54 | 66.3412 | 92.6441 | 86.6582 | 205.4113 | 286.8526 | 273.6573 | 382.1568 | 357.4653 | 382.1568 | 382.1568 | 0 | 370.6294 | 0.085631 | 0.085631 | 1.8066 | 2.2 | 1921.749
17 | 36 | 29 | 45 | 4.5 | 4.5 | 9180 | 1.4 | 12852 | 1.2 | 1.325 | 0 | 1.761 | 3.2704 | 2.2201 | 9.7673 | 24.1917 | 28.1917 | 30.1917 | 23.5833 | 27.5833 | 37.5833 | 1 | 53.9311 | 72.0473 | 67.6829 | 242.6898 | 324.2126 | 304.573 | 304.573 | 324.2126 | 1 | 40.1917 | 48.1309 | 67.521 | 64.2987 | 90.2022 | 84.7381 | 216.5891 | 303.8444 | 289.3444 | 405.91 | 381.3214 | 405.91 | 405.91 | 0 | 441.0796 | 0.085948 | 0.085948 | 1.8068 | 2.2 | 1961.89
17 | 39 | 32 | 49 | 4.75 | 4.875 | 9945 | 1.4 | 13923 | 1.2 | 1.3583 | 0 | 1.7178 | 3.1902 | 2.1509 | 9.5129 | 24.7583 | 28.7583 | 30.7583 | 24.17 | 28.17 | 38.17 | 1 | 51.6526 | 69.2471 | 65.4148 | 251.8062 | 337.5796 | 318.8973 | 318.8973 | 337.5796 | 1 | 40.7583 | 46.0373 | 64.9661 | 61.7191 | 87.0957 | 82.2757 | 224.4317 | 316.7098 | 300.8805 | 424.5916 | 401.0939 | 424.5916 | 424.5916 | 0 | 517.6559 | 0.086265 | 0.086265 | 1.807 | 2.2 | 1957.0527
17 | 42 | 34 | 53 | 5 | 5.25 | 10710 | 1.4 | 14994 | 1.2 | 1.3917 | 0 | 1.6766 | 3.1138 | 2.085 | 9.2707 | 25.325 | 29.325 | 31.325 | 24.7567 | 28.7567 | 38.7567 | 1 | 49.5163 | 66.6073 | 63.2592 | 259.9604 | 349.6882 | 332.1108 | 332.1108 | 349.6882 | 1 | 41.325 | 44.0778 | 62.5569 | 59.2916 | 84.1489 | 79.9191 | 231.4084 | 328.4235 | 311.2811 | 441.7819 | 419.5754 | 441.7819 | 441.7819 | 0 | 600.3584 | 0.086582 | 0.086582 | 1.8073 | 2.2 | 1953.68
17 | 48 | 38 | 60 | 5.5 | 5.9167 | 12070 | 1.4 | 16898 | 1.2 | 1.45 | 0 | 1.6092 | 2.9885 | 1.977 | 8.8736 | 26.3167 | 30.3167 | 32.3167 | 25.7833 | 29.7833 | 39.7833 | 1 | 46.0856 | 62.3378 | 59.7356 | 272.6734 | 368.8319 | 353.4358 | 353.4358 | 368.8319 | 1 | 42.3167 | 40.9383 | 58.6583 | 55.3752 | 79.3442 | 76.0322 | 242.2181 | 347.0616 | 327.6366 | 469.4533 | 449.857 | 469.4533 | 469.4533 | 0 | 784.1415 | 0.087146 | 0.087146 | 1.8076 | 2.2 | 1956.3958
17 | 54 | 43 | 68 | 6 | 6.6667 | 13600 | 1.4 | 19040 | 1.2 | 1.5167 | 0 | 1.5385 | 2.8571 | 1.8637 | 8.4571 | 27.45 | 31.45 | 33.45 | 26.9567 | 30.9567 | 40.9567 | 1 | 42.5862 | 57.943 | 56.0584 | 283.908 | 386.2866 | 373.7225 | 373.7225 | 386.2866 | 1 | 43.45 | 37.7453 | 54.6417 | 51.3565 | 74.3457 | 71.9276 | 251.6355 | 364.2778 | 342.3765 | 495.6382 | 479.5174 | 495.6382 | 495.6382 | 0 | 992.4291 | 0.08778 | 0.08778 | 1.808 | 2.2 | 1955.2306
17 | 60 | 48 | 76 | 6.5 | 7.4167 | 15130 | 1.4 | 21182 | 1.2 | 1.5833 | 0 | 1.4737 | 2.7368 | 1.76 | 8.0758 | 28.5833 | 32.5833 | 34.5833 | 28.13 | 32.13 | 42.13 | 1 | 39.4725 | 53.9975 | 52.7112 | 292.7544 | 400.4815 | 390.9414 | 390.9414 | 400.4815 | 1 | 44.5833 | 34.9128 | 51.0314 | 47.7599 | 69.8099 | 68.1469 | 258.9366 | 378.4831 | 354.2196 | 517.7564 | 505.4227 | 517.7564 | 517.7564 | 0 | 1225.2211 | 0.088414 | 0.088414 | 1.8085 | 2.2 | 1956.3559
17 | 66 | 53 | 83 | 7 | 8.0833 | 16490 | 1.4 | 23086 | 1.2 | 1.6417 | 0 | 1.4213 | 2.6396 | 1.6761 | 7.7675 | 29.575 | 33.575 | 35.575 | 29.1567 | 33.1567 | 43.1567 | 1 | 37.021 | 50.8669 | 50.0228 | 299.2533 | 411.1743 | 404.3514 | 404.3514 | 411.1743 | 1 | 45.575 | 32.6886 | 48.1632 | 44.9141 | 66.1763 | 65.0782 | 264.2327 | 389.3193 | 363.056 | 534.9251 | 526.0486 | 534.9251 | 534.9251 | 0 | 1482.5176 | 0.088978 | 0.088978 | 1.8088 | 2.2 | 1963.7471
17 | 72 | 58 | 91 | 7.5 | 8.8333 | 18020 | 1.4 | 25228 | 1.2 | 1.7083 | 0 | 1.3659 | 2.5366 | 1.5873 | 7.441 | 30.7083 | 34.7083 | 36.7083 | 30.33 | 34.33 | 44.33 | 1 | 34.4901 | 47.6116 | 47.1953 | 304.6623 | 420.5691 | 416.8919 | 416.8919 | 420.5691 | 1 | 46.7083 | 30.3979 | 45.1766 | 41.9626 | 62.3637 | 61.8184 | 268.5149 | 399.0596 | 370.6697 | 550.8793 | 546.0627 | 550.8793 | 550.8793 | 0 | 1764.3184 | 0.089612 | 0.089612 | 1.8092 | 2.2 | 1967.359
17 | 78 | 63 | 98 | 8 | 9.5 | 19380 | 1.4 | 27132 | 1.2 | 1.75 | 0 | 1.3333 | 2.4762 | 1.5295 | 7.2438 | 31.4167 | 35.4167 | 37.4167 | 31.0733 | 35.0733 | 45.0733 | 1 | 33.0277 | 45.7203 | 45.5383 | 313.7631 | 434.3429 | 432.6135 | 432.6135 | 434.3429 | 1 | 47.4167 | 29.0773 | 43.4371 | 40.2518 | 60.1301 | 59.8907 | 276.2346 | 412.6527 | 382.3921 | 571.236 | 568.9615 | 571.236 | 571.236 | 0 | 2070.6237 | 0.090176 | 0.090176 | 1.8096 | 2.2 | 1976.0223
17 | 84 | 68 | 106 | 8.5 | 10.25 | 20910 | 1.4 | 29274 | 1.2 | 1.75 | 0 | 1.3333 | 2.4762 | 1.5067 | 7.221 | 31.4167 | 35.4167 | 37.4167 | 31.1133 | 35.1133 | 45.1133 | 1 | 32.9852 | 45.6682 | 45.4979 | 338.0987 | 468.0993 | 466.3533 | 466.3533 | 468.0993 | 1 | 47.4167 | 29.0399 | 43.3813 | 40.2059 | 60.0616 | 59.8376 | 297.6594 | 444.6582 | 412.1109 | 615.6314 | 613.3352 | 615.6314 | 615.6314 | 0 | 2401.4334 | 0.09081 | 0.09081 | 1.81 | 2.2 | 1981.1293
17 | 90 | 72 | 113 | 9 | 10.9167 | 22270 | 1.4 | 31178 | 1.2 | 1.75 | 0 | 1.3333 | 2.4762 | 1.4867 | 7.201 | 31.4167 | 35.4167 | 37.4167 | 31.1483 | 35.1483 | 45.1483 | 1 | 32.9482 | 45.6227 | 45.4626 | 359.6842 | 498.0483 | 496.3002 | 496.3002 | 498.0483 | 1 | 47.4167 | 29.0073 | 43.3325 | 40.1659 | 60.0018 | 59.7912 | 316.6632 | 473.0469 | 438.4778 | 655.0196 | 652.7205 | 655.0196 | 655.0196 | 0 | 2756.7476 | 0.091374 | 0.091374 | 1.8104 | 2.2 | 1990.5517
17 | 96 | 77 | 121 | 9.5 | 11.6667 | 23800 | 1.4 | 33320 | 1.2 | 1.75 | 0 | 1.3333 | 2.4762 | 1.4638 | 7.1781 | 31.4167 | 35.4167 | 37.4167 | 31.1883 | 35.1883 | 45.1883 | 1 | 32.9059 | 45.5709 | 45.4224 | 383.9023 | 531.6603 | 529.9277 | 529.9277 | 531.6603 | 1 | 47.4167 | 28.9701 | 43.277 | 40.1202 | 59.9336 | 59.7383 | 337.9846 | 504.8979 | 468.0696 | 699.2252 | 696.9465 | 699.2252 | 699.2252 | 0 | 3136.5661 | 0.092008 | 0.092008 | 1.8108 | 2.2 | 1996.6305
17 | 102 | 82 | 128 | 9.75 | 12.2917 | 25075 | 1.4 | 35105 | 1.2 | 1.75 | 0 | 1.3333 | 2.4762 | 1.4438 | 7.1581 | 31.4167 | 35.4167 | 37.4167 | 31.2233 | 35.2233 | 45.2233 | 1 | 32.869 | 45.5256 | 45.3872 | 404.0151 | 559.5855 | 557.8845 | 557.8845 | 559.5855 | 1 | 47.4167 | 28.9376 | 43.2285 | 40.0804 | 59.874 | 59.692 | 355.6918 | 531.3497 | 492.6547 | 735.9517 | 733.7146 | 735.9517 | 735.9517 | 0 | 3540.8891 | 0.092537 | 0.092537 | 1.8112 | 2.2 | 2000.4022
17 | 108 | 87 | 136 | 10 | 13 | 26520 | 1.4 | 37128 | 1.2 | 1.75 | 0 | 1.3333 | 2.4762 | 1.421 | 7.1352 | 31.4167 | 35.4167 | 37.4167 | 31.2633 | 35.2633 | 45.2633 | 1 | 32.827 | 45.474 | 45.3471 | 426.7507 | 591.1615 | 589.5124 | 589.5124 | 591.1615 | 1 | 47.4167 | 28.9006 | 43.1731 | 40.0349 | 59.8061 | 59.6393 | 375.7079 | 561.2509 | 520.454 | 777.4795 | 775.3107 | 777.4795 | 777.4795 | 0 | 3969.7165 | 0.093136 | 0.093136 | 1.8116 | 2.2 | 2001.7431
17 | 114 | 92 | 143 | 10.5 | 13.6667 | 27880 | 1.4 | 39032 | 1.2 | 1.75 | 0 | 1.3333 | 2.4762 | 1.401 | 7.1152 | 31.4167 | 35.4167 | 37.4167 | 31.2983 | 35.2983 | 45.2983 | 1 | 32.7903 | 45.4289 | 45.3121 | 448.1336 | 620.8613 | 619.265 | 619.265 | 620.8613 | 1 | 47.4167 | 28.8683 | 43.1249 | 39.9952 | 59.7468 | 59.5932 | 394.5333 | 589.3731 | 546.6014 | 816.5398 | 814.4404 | 816.5398 | 816.5398 | 0 | 4423.0483 | 0.093699 | 0.093699 | 1.8119 | 2.2 | 2012.5415
17 | 120 | 97 | 151 | 11 | 14.4167 | 29410 | 1.4 | 41174 | 1.2 | 1.75 | 0 | 1.3333 | 2.4762 | 1.3781 | 7.0924 | 31.4167 | 35.4167 | 37.4167 | 31.3383 | 35.3383 | 45.3383 | 1 | 32.7484 | 45.3775 | 45.2721 | 472.1229 | 654.1916 | 652.6727 | 652.6727 | 654.1916 | 1 | 47.4167 | 28.8314 | 43.0698 | 39.95 | 59.6792 | 59.5406 | 415.6533 | 620.9232 | 575.9451 | 860.375 | 858.3774 | 860.375 | 860.375 | 0 | 4900.8845 | 0.094333 | 0.094333 | 1.8123 | 2.2 | 2020.356
17 | 132 | 106 | 166 | 12 | 15.8333 | 32300 | 1.4 | 45220 | 1.2 | 1.75 | 0 | 1.3333 | 2.4762 | 1.3352 | 7.0495 | 31.4167 | 35.4167 | 37.4167 | 31.4133 | 35.4133 | 45.4133 | 1 | 32.6702 | 45.2813 | 45.1973 | 517.2785 | 716.9547 | 715.6243 | 715.6243 | 716.9547 | 1 | 47.4167 | 28.7626 | 42.967 | 39.8653 | 59.5528 | 59.4423 | 455.408 | 680.3107 | 631.2013 | 942.9193 | 941.1697 | 942.9193 | 942.9193 | 0 | 5930.0703 | 0.095531 | 0.095531 | 1.8131 | 2.2 | 2039.3403
17 | 144 | 116 | 180 | 13 | 17.1667 | 35020 | 1.4 | 49028 | 1.2 | 1.75 | 0 | 1.3333 | 2.4762 | 1.2952 | 7.0095 | 31.4167 | 35.4167 | 37.4167 | 31.4833 | 35.4833 | 45.4833 | 1 | 32.5976 | 45.192 | 45.1278 | 559.5919 | 775.7963 | 774.6933 | 774.6933 | 775.7963 | 1 | 47.4167 | 28.6987 | 42.8715 | 39.7867 | 59.4353 | 59.3508 | 492.6603 | 735.96 | 683.005 | 1020.3062 | 1018.8556 | 1020.3062 | 1020.3062 | 1020.3062 | 7057.2737 | 0.096659 | 0.096659 | 1.8139 | 2.2 | 2092.2597
Fill Height (ft) | Equivalent Circular Size (in) | Rise (in) | Span (in) | Wall thickness (in) | Outside Diameter (ft) | Prism Load PL (lbs/ft) | Vertical Arching Factor (Fe) | Earth Load (We) (lbs/ft) | Multiple Presence Factor (mpf) | Live Load Distribution Factor (LLDF) | Dynamic Load Allowance (IM) | Depth where Passing wheels overlap Hint-pass | Depth where wheels from the same axle overlap Hint-axle | Depth Where Tandem Axles Overlap Hint-Tand | Depth where single axles overlap with 14 ft. spacing Hint-s | Wheel Spread width Ww (ft) | Spread Width - Single Wheel or Passing Wheels (ft) | Spread Width (wheel or axle) (ft) | Single Axle Spread length (ft) | Tandem Axle Spread length (ft) | Double HS20 Axle Spread length (ft) | Axle Load Modifier | Single Axle Pressure (psf) | Tandem Axle Pressure (psf) | Double HS20 Axle Pressure (psf) | Live Load From Single Axle (lbs/ft) | Live Load from Tandem Axles (lbs/ft) | Live Load from Two Single Axles (lbs/ft) | One or Two Single Axles Governing (lbs/ft) | Single Axle(s) or Tandem Axles Governing (lbs/ft) | Axle Load Modifier for Passing Axles | Width of Two Axles Passing - W2 | Pressure from Two Wheels Passing | Pressure from Two Axles Passing | Pressure from Tandem Axles Passing | Pressure from Tandem Axles in two lanes passing | Pressure from Two Lanes with Two HS20 Axles Passing | Live Load from Single Axles Passing | Live Load from Single Axle Lanes Passing | Live Load from Tandem Axles Passing | Live Load from Tandem Axles in two lanes Passing | Live Load from Two Lanes with Two HS20 Axles Passing | Governing Live Load from Two Lanes | Governing Live Load | Live Load Applied | Fluid Load (lbs/ft) | Initial (q) | Horizontal Load for Earth Load Bedding Factor (q) | Earth Load Bedding Factor (Bfe) | Live Load Bedding Factor (Bfll) | D-Load (lbs/ft/ft)
18 | 18 | 14 | 23 | 2.75 | 2.375 | 5130 | 1.4 | 7182 | 1.2 | 1.15 | 0 | 2.029 | 3.7681 | 2.6536 | 11.3493 | 22.3667 | 26.3667 | 28.3667 | 21.6483 | 25.6483 | 35.6483 | 1 | 62.5314 | 82.4677 | 75.9475 | 148.5122 | 195.8607 | 180.3754 | 180.3754 | 195.8607 | 1 | 38.3667 | 56.0622 | 77.0551 | 73.9359 | 101.6218 | 93.5872 | 133.1478 | 183.0059 | 175.5979 | 241.3517 | 222.2697 | 241.3517 | 241.3517 | 0 | 110.2699 | 0.08404 | 0.08404 | 1.8056 | 2.4 | 2107.1553
18 | 24 | 19 | 30 | 3.25 | 3.0417 | 6570 | 1.4 | 9198 | 1.2 | 1.2 | 0 | 1.9444 | 3.6111 | 2.5139 | 10.8472 | 23.2667 | 27.2667 | 29.2667 | 22.5833 | 26.5833 | 36.5833 | 1 | 58.0992 | 77.1203 | 71.7306 | 176.7183 | 234.5742 | 218.1807 | 218.1807 | 234.5742 | 1 | 39.2667 | 51.9673 | 72.1719 | 68.9808 | 95.8002 | 89.1051 | 158.0671 | 219.5227 | 209.8167 | 291.3923 | 271.0281 | 291.3923 | 291.3923 | 0 | 196.0354 | 0.084572 | 0.084572 | 1.8059 | 2.2 | 2080.6972
18 | 27 | 22 | 34 | 3.5 | 3.4167 | 7380 | 1.4 | 10332 | 1.2 | 1.2333 | 0 | 1.8919 | 3.5135 | 2.4297 | 10.5378 | 23.8667 | 27.8667 | 29.8667 | 23.2033 | 27.2033 | 37.2033 | 1 | 55.4108 | 73.8486 | 69.1182 | 189.3201 | 252.3161 | 236.154 | 236.154 | 252.3161 | 1 | 39.8667 | 49.4897 | 69.1862 | 65.9573 | 92.2079 | 86.3015 | 169.0897 | 236.3863 | 225.3541 | 315.0435 | 294.8634 | 315.0435 | 315.0435 | 0 | 248.1073 | 0.084871 | 0.084871 | 1.8061 | 2.2 | 2067.4834
18 | 30 | 24 | 38 | 3.75 | 3.7917 | 8190 | 1.4 | 11466 | 1.2 | 1.2667 | 0 | 1.8421 | 3.4211 | 2.35 | 10.2447 | 24.4667 | 28.4667 | 30.4667 | 23.8233 | 27.8233 | 37.8233 | 1 | 52.9059 | 70.7811 | 66.6464 | 200.6014 | 268.3782 | 252.7008 | 252.7008 | 268.3782 | 1 | 40.4667 | 47.1857 | 66.3865 | 63.1283 | 88.8164 | 83.6282 | 178.9126 | 251.7156 | 239.3615 | 336.7624 | 317.0902 | 336.7624 | 336.7624 | 0 | 306.3053 | 0.085171 | 0.085171 | 1.8063 | 2.2 | 2058.0774
18 | 33 | 27 | 42 | 3.75 | 4.125 | 8910 | 1.4 | 12474 | 1.2 | 1.3 | 0 | 1.7949 | 3.3333 | 2.2744 | 9.9667 | 25.0667 | 29.0667 | 31.0667 | 24.4433 | 28.4433 | 38.4433 | 1 | 50.568 | 67.901 | 64.3051 | 208.5932 | 280.0916 | 265.2586 | 265.2586 | 280.0916 | 1 | 41.0667 | 45.0396 | 63.7573 | 60.4776 | 85.6111 | 81.0773 | 185.7883 | 262.999 | 249.4699 | 353.1458 | 334.444 | 353.1458 | 353.1458 | 0 | 370.6294 | 0.085437 | 0.085437 | 1.8065 | 2.2 | 2031.4877
18 | 36 | 29 | 45 | 4.5 | 4.5 | 9720 | 1.4 | 13608 | 1.2 | 1.325 | 0 | 1.761 | 3.2704 | 2.2201 | 9.7673 | 25.5167 | 29.5167 | 31.5167 | 24.9083 | 28.9083 | 38.9083 | 1 | 48.9155 | 65.8549 | 62.6294 | 220.1196 | 296.3469 | 281.8323 | 281.8323 | 296.3469 | 1 | 41.5167 | 43.5249 | 61.8889 | 58.5976 | 83.321 | 79.2401 | 195.8621 | 278.5001 | 263.6891 | 374.9445 | 356.5803 | 374.9445 | 374.9445 | 0 | 441.0796 | 0.085737 | 0.085737 | 1.8067 | 2.2 | 2073.6248
18 | 39 | 32 | 49 | 4.75 | 4.875 | 10530 | 1.4 | 14742 | 1.2 | 1.3583 | 0 | 1.7178 | 3.1902 | 2.1509 | 9.5129 | 26.1167 | 30.1167 | 32.1167 | 25.5283 | 29.5283 | 39.5283 | 1 | 46.8358 | 63.2677 | 60.4954 | 228.3247 | 308.4299 | 294.915 | 294.915 | 308.4299 | 1 | 42.1167 | 41.6218 | 59.5256 | 56.2243 | 80.4094 | 76.886 | 202.9062 | 290.1871 | 274.0935 | 391.9961 | 374.8194 | 391.9961 | 391.9961 | 0 | 517.6559 | 0.086036 | 0.086036 | 1.8069 | 2.2 | 2068.2183
18 | 42 | 34 | 53 | 5 | 5.25 | 11340 | 1.4 | 15876 | 1.2 | 1.3917 | 0 | 1.6766 | 3.1138 | 2.085 | 9.2707 | 26.7167 | 30.7167 | 32.7167 | 26.1483 | 30.1483 | 40.1483 | 1 | 44.8868 | 60.8302 | 58.4689 | 235.6554 | 319.3583 | 306.9615 | 306.9615 | 319.3583 | 1 | 42.7167 | 39.8412 | 57.2979 | 53.9924 | 77.6496 | 74.6354 | 209.166 | 300.8139 | 283.4601 | 407.6605 | 391.8361 | 407.6605 | 407.6605 | 0 | 600.3584 | 0.086336 | 0.086336 | 1.8071 | 2.2 | 2064.3625
18 | 48 | 38 | 60 | 5.5 | 5.9167 | 12780 | 1.4 | 17892 | 1.2 | 1.45 | 0 | 1.6092 | 2.9885 | 1.977 | 8.8736 | 27.7667 | 31.7667 | 33.7667 | 27.2333 | 31.2333 | 41.2333 | 1 | 41.7582 | 56.8912 | 55.16 | 247.0696 | 336.606 | 326.3636 | 326.3636 | 336.606 | 1 | 43.7667 | 36.9894 | 53.6952 | 50.3941 | 73.154 | 70.9281 | 218.8541 | 317.6968 | 298.1653 | 432.8279 | 419.6577 | 432.8279 | 432.8279 | 0 | 784.1415 | 0.086868 | 0.086868 | 1.8074 | 2.2 | 2066.5825
18 | 54 | 43 | 68 | 6 | 6.6667 | 14400 | 1.4 | 20160 | 1.2 | 1.5167 | 0 | 1.5385 | 2.8571 | 1.8637 | 8.4571 | 28.9667 | 32.9667 | 34.9667 | 28.4733 | 32.4733 | 42.4733 | 1 | 38.569 | 52.8409 | 51.7119 | 257.1268 | 352.2726 | 344.7461 | 344.7461 | 352.2726 | 1 | 44.9667 | 34.0908 | 49.9863 | 46.7055 | 68.4829 | 67.0198 | 227.2717 | 333.242 | 311.3701 | 456.553 | 446.7985 | 456.553 | 456.553 | 0 | 992.4291 | 0.087467 | 0.087467 | 1.8078 | 2.2 | 2064.7806
18 | 60 | 48 | 76 | 6.5 | 7.4167 | 16020 | 1.4 | 22428 | 1.2 | 1.5833 | 0 | 1.4737 | 2.7368 | 1.76 | 8.0758 | 30.1667 | 34.1667 | 36.1667 | 29.7133 | 33.7133 | 43.7133 | 1 | 35.7332 | 49.2086 | 48.5779 | 265.0209 | 364.9638 | 360.2862 | 360.2862 | 364.9638 | 1 | 46.1667 | 31.5207 | 46.6552 | 43.4076 | 64.2495 | 63.426 | 233.7786 | 346.0261 | 321.9396 | 476.5172 | 470.4097 | 476.5172 | 476.5172 | 0 | 1225.2211 | 0.088066 | 0.088066 | 1.8082 | 2.2 | 2065.404
18 | 66 | 53 | 83 | 7 | 8.0833 | 17460 | 1.4 | 24444 | 1.2 | 1.6417 | 0 | 1.4213 | 2.6396 | 1.6761 | 7.7675 | 31.2167 | 35.2167 | 37.2167 | 30.7983 | 34.7983 | 44.7983 | 1 | 33.5017 | 46.3293 | 46.064 | 270.8052 | 374.4948 | 372.3509 | 372.3509 | 374.4948 | 1 | 47.2167 | 29.5036 | 44.0106 | 40.8003 | 60.862 | 60.5136 | 238.4872 | 355.7525 | 329.8024 | 491.9678 | 489.1514 | 491.9678 | 491.9678 | 0 | 1482.5176 | 0.088598 | 0.088598 | 1.8086 | 2.2 | 2072.5766
18 | 72 | 58 | 91 | 7.5 | 8.8333 | 19080 | 1.4 | 26712 | 1.2 | 1.7083 | 0 | 1.3659 | 2.5366 | 1.5873 | 7.441 | 32.4167 | 36.4167 | 38.4167 | 32.0383 | 36.0383 | 46.0383 | 1 | 31.1991 | 43.3378 | 43.4232 | 275.5918 | 382.8172 | 383.5717 | 383.5717 | 383.5717 | 1 | 48.4167 | 27.4271 | 41.2587 | 38.0983 | 57.3113 | 57.4243 | 242.2727 | 364.4515 | 336.5346 | 506.25 | 507.2477 | 507.2477 | 507.2477 | 0 | 1764.3184 | 0.089197 | 0.089197 | 1.809 | 2.2 | 2075.834
18 | 78 | 63 | 98 | 8 | 9.5 | 20520 | 1.4 | 28728 | 1.2 | 1.75 | 0 | 1.3333 | 2.4762 | 1.5295 | 7.2438 | 33.1667 | 37.1667 | 39.1667 | 32.8233 | 36.8233 | 46.8233 | 1 | 29.8698 | 41.6017 | 41.8776 | 283.7628 | 395.2166 | 397.8377 | 397.8377 | 397.8377 | 1 | 49.1667 | 26.2309 | 39.6576 | 36.5337 | 55.234 | 55.6003 | 249.1938 | 376.7473 | 347.0699 | 524.7226 | 528.2025 | 528.2025 | 528.2025 | 0 | 2070.6237 | 0.08973 | 0.08973 | 1.8093 | 2.2 | 2084.3544
18 | 84 | 68 | 106 | 8.5 | 10.25 | 22140 | 1.4 | 30996 | 1.2 | 1.75 | 0 | 1.3333 | 2.4762 | 1.5067 | 7.221 | 33.1667 | 37.1667 | 39.1667 | 32.8633 | 36.8633 | 46.8633 | 1 | 29.8334 | 41.5566 | 41.8419 | 305.7925 | 425.9552 | 428.8795 | 428.8795 | 428.8795 | 1 | 49.1667 | 26.199 | 39.6093 | 36.494 | 55.174 | 55.5528 | 268.5398 | 405.9957 | 374.0638 | 565.5337 | 569.4163 | 569.4163 | 569.4163 | 0 | 2401.4334 | 0.090329 | 0.090329 | 1.8097 | 2.2 | 2089.1961
18 | 90 | 72 | 113 | 9 | 10.9167 | 23580 | 1.4 | 33012 | 1.2 | 1.75 | 0 | 1.3333 | 2.4762 | 1.4867 | 7.201 | 33.1667 | 37.1667 | 39.1667 | 32.8983 | 36.8983 | 46.8983 | 1 | 29.8017 | 41.5172 | 41.8107 | 325.335 | 453.2293 | 456.4332 | 456.4332 | 456.4332 | 1 | 49.1667 | 26.1711 | 39.5672 | 36.4594 | 55.1217 | 55.5114 | 285.7015 | 431.9419 | 398.0152 | 601.7451 | 605.9989 | 605.9989 | 605.9989 | 0 | 2756.7476 | 0.090861 | 0.090861 | 1.8101 | 2.2 | 2098.5213
18 | 96 | 77 | 121 | 9.5 | 11.6667 | 25200 | 1.4 | 35280 | 1.2 | 1.75 | 0 | 1.3333 | 2.4762 | 1.4638 | 7.1781 | 33.1667 | 37.1667 | 39.1667 | 32.9383 | 36.9383 | 46.9383 | 1 | 29.7655 | 41.4722 | 41.775 | 347.264 | 483.8426 | 487.3755 | 487.3755 | 487.3755 | 1 | 49.1667 | 26.1393 | 39.5191 | 36.4199 | 55.062 | 55.464 | 304.9591 | 461.0567 | 424.8992 | 642.3899 | 647.0805 | 647.0805 | 647.0805 | 0 | 3136.5661 | 0.09146 | 0.09146 | 1.8105 | 2.2 | 2104.3931
18 | 102 | 82 | 128 | 9.75 | 12.2917 | 26550 | 1.4 | 37170 | 1.2 | 1.75 | 0 | 1.3333 | 2.4762 | 1.4438 | 7.1581 | 33.1667 | 37.1667 | 39.1667 | 32.9733 | 36.9733 | 46.9733 | 1 | 29.7339 | 41.433 | 41.7439 | 365.4791 | 509.2802 | 513.1023 | 513.1023 | 513.1023 | 1 | 49.1667 | 26.1116 | 39.4772 | 36.3855 | 55.0099 | 55.4227 | 320.9551 | 485.2406 | 447.2379 | 676.163 | 681.2376 | 681.2376 | 681.2376 | 0 | 3540.8891 | 0.091959 | 0.091959 | 1.8108 | 2.2 | 2107.7333
18 | 108 | 87 | 136 | 10 | 13 | 28080 | 1.4 | 39312 | 1.2 | 1.75 | 0 | 1.3333 | 2.4762 | 1.421 | 7.1352 | 33.1667 | 37.1667 | 39.1667 | 33.0133 | 37.0133 | 47.0133 | 1 | 29.6979 | 41.3882 | 41.7084 | 386.0723 | 538.0465 | 542.2092 | 542.2092 | 542.2092 | 1 | 49.1667 | 26.08 | 39.4294 | 36.3461 | 54.9504 | 55.3756 | 339.0395 | 512.5818 | 472.4997 | 714.3555 | 719.8823 | 719.8823 | 719.8823 | 0 | 3969.7165 | 0.092525 | 0.092525 | 1.8112 | 2.2 | 2108.5865
18 | 114 | 92 | 143 | 10.5 | 13.6667 | 29520 | 1.4 | 41328 | 1.2 | 1.75 | 0 | 1.3333 | 2.4762 | 1.401 | 7.1152 | 33.1667 | 37.1667 | 39.1667 | 33.0483 | 37.0483 | 47.0483 | 1 | 29.6664 | 41.3491 | 41.6774 | 405.441 | 565.1042 | 569.5908 | 569.5908 | 569.5908 | 1 | 49.1667 | 26.0523 | 39.3876 | 36.3118 | 54.8985 | 55.3344 | 356.0487 | 538.2974 | 496.2612 | 750.2796 | 756.2364 | 756.2364 | 756.2364 | 0 | 4423.0483 | 0.093057 | 0.093057 | 1.8115 | 2.2 | 2119.3706
18 | 120 | 97 | 151 | 11 | 14.4167 | 31140 | 1.4 | 43596 | 1.2 | 1.75 | 0 | 1.3333 | 2.4762 | 1.3781 | 7.0924 | 33.1667 | 37.1667 | 39.1667 | 33.0883 | 37.0883 | 47.0883 | 1 | 29.6306 | 41.3045 | 41.642 | 427.1738 | 595.4731 | 600.3384 | 600.3384 | 600.3384 | 1 | 49.1667 | 26.0208 | 39.34 | 36.2726 | 54.8393 | 55.2874 | 375.1339 | 567.1516 | 522.9304 | 790.5999 | 797.0595 | 797.0595 | 797.0595 | 0 | 4900.8845 | 0.093656 | 0.093656 | 1.8119 | 2.2 | 2127.0825
18 | 132 | 106 | 166 | 12 | 15.8333 | 34200 | 1.4 | 47880 | 1.2 | 1.75 | 0 | 1.3333 | 2.4762 | 1.3352 | 7.0495 | 33.1667 | 37.1667 | 39.1667 | 33.1633 | 37.1633 | 47.1633 | 1 | 29.5635 | 41.2211 | 41.5758 | 468.0894 | 652.668 | 658.2827 | 658.2827 | 658.2827 | 1 | 49.1667 | 25.962 | 39.251 | 36.1994 | 54.7286 | 55.1994 | 411.065 | 621.4746 | 573.1576 | 866.5366 | 873.9912 | 873.9912 | 873.9912 | 0 | 5930.0703 | 0.094788 | 0.094788 | 1.8126 | 2.2 | 2145.9738
18 | 144 | 116 | 180 | 13 | 17.1667 | 37080 | 1.4 | 51912 | 1.2 | 1.75 | 0 | 1.3333 | 2.4762 | 1.2952 | 7.0095 | 33.1667 | 37.1667 | 39.1667 | 33.2333 | 37.2333 | 47.2333 | 1 | 29.5013 | 41.1436 | 41.5141 | 506.4385 | 706.2992 | 712.6593 | 712.6593 | 712.6593 | 1 | 49.1667 | 25.9073 | 39.1684 | 36.1314 | 54.6257 | 55.1176 | 444.7423 | 672.3901 | 620.2552 | 937.7418 | 946.1861 | 946.1861 | 946.1861 | 0 | 7057.2737 | 0.095852 | 0.095852 | 1.8133 | 2.2 | 2167.9745
Fill Height (ft) | Equivalent Circular Size (in) | Rise (in) | Span (in) | Wall thickness (in) | Outside Diameter (ft) | Prism Load PL (lbs/ft) | Vertical Arching Factor (Fe) | Earth Load (We) (lbs/ft) | Multiple Presence Factor (mpf) | Live Load Distribution Factor (LLDF) | Dynamic Load Allowance (IM) | Depth where Passing wheels overlap Hint-pass | Depth where wheels from the same axle overlap Hint-axle | Depth Where Tandem Axles Overlap Hint-Tand | Depth where single axles overlap with 14 ft. spacing Hint-s | Wheel Spread width Ww (ft) | Spread Width - Single Wheel or Passing Wheels (ft) | Spread Width (wheel or axle) (ft) | Single Axle Spread length (ft) | Tandem Axle Spread length (ft) | Double HS20 Axle Spread length (ft) | Axle Load Modifier | Single Axle Pressure (psf) | Tandem Axle Pressure (psf) | Double HS20 Axle Pressure (psf) | Live Load From Single Axle (lbs/ft) | Live Load from Tandem Axles (lbs/ft) | Live Load from Two Single Axles (lbs/ft) | One or Two Single Axles Governing (lbs/ft) | Single Axle(s) or Tandem Axles Governing (lbs/ft) | Axle Load Modifier for Passing Axles | Width of Two Axles Passing - W2 | Pressure from Two Wheels Passing | Pressure from Two Axles Passing | Pressure from Tandem Axles Passing | Pressure from Tandem Axles in two lanes passing | Pressure from Two Lanes with Two HS20 Axles Passing | Live Load from Single Axles Passing | Live Load from Single Axle Lanes Passing | Live Load from Tandem Axles Passing | Live Load from Tandem Axles in two lanes Passing | Live Load from Two Lanes with Two HS20 Axles Passing | Governing Live Load from Two Lanes | Governing Live Load | Live Load Applied | Fluid Load (lbs/ft) | Initial (q) | Horizontal Load for Earth Load Bedding Factor (q) | Earth Load Bedding Factor (Bfe) | Live Load Bedding Factor (Bfll) | D-Load (lbs/ft/ft)
19 | 18 | 14 | 23 | 2.75 | 2.375 | 5415 | 1.4 | 7581 | 1.2 | 1.15 | 0 | 2.029 | 3.7681 | 2.6536 | 11.3493 | 23.5167 | 27.5167 | 29.5167 | 22.7983 | 26.7983 | 36.7983 | 1 | 57.0638 | 75.8536 | 70.7075 | 135.5266 | 180.1523 | 167.9304 | 167.9304 | 180.1523 | 1 | 39.5167 | 51.0095 | 71.039 | 67.8057 | 94.4304 | 88.0241 | 121.1476 | 168.7175 | 161.0386 | 224.2722 | 209.0572 | 224.2722 | 224.2722 | 0 | 110.2699 | 0.08394 | 0.08394 | 1.8055 | 2.4 | 2222.5296
19 | 24 | 19 | 30 | 3.25 | 3.0417 | 6935 | 1.4 | 9709 | 1.2 | 1.2 | 0 | 1.9444 | 3.6111 | 2.5139 | 10.8472 | 24.4667 | 28.4667 | 30.4667 | 23.7833 | 27.7833 | 37.7833 | 1 | 52.9948 | 70.883 | 66.7169 | 161.1926 | 215.6024 | 202.9306 | 202.9306 | 215.6024 | 1 | 40.4667 | 47.2651 | 66.4982 | 63.2192 | 88.9443 | 83.7167 | 143.7647 | 202.2653 | 192.2918 | 270.539 | 254.6384 | 270.539 | 270.539 | 0 | 196.0354 | 0.084444 | 0.084444 | 1.8059 | 2.2 | 2193.9808
19 | 27 | 22 | 34 | 3.5 | 3.4167 | 7790 | 1.4 | 10906 | 1.2 | 1.2333 | 0 | 1.8919 | 3.5135 | 2.4297 | 10.5378 | 25.1 | 29.1 | 31.1 | 24.4367 | 28.4367 | 38.4367 | 1 | 50.5276 | 67.8441 | 64.2473 | 172.636 | 231.8007 | 219.5117 | 219.5117 | 231.8007 | 1 | 41.1 | 45.0003 | 63.723 | 60.4224 | 85.5617 | 81.0256 | 153.7509 | 217.7202 | 206.4434 | 292.3359 | 276.8376 | 292.3359 | 292.3359 | 0 | 248.1073 | 0.084728 | 0.084728 | 1.806 | 2.2 | 2179.7634
19 | 30 | 24 | 38 | 3.75 | 3.7917 | 8645 | 1.4 | 12103 | 1.2 | 1.2667 | 0 | 1.8421 | 3.4211 | 2.35 | 10.2447 | 25.7333 | 29.7333 | 31.7333 | 25.09 | 29.09 | 39.09 | 1 | 48.2297 | 64.9968 | 61.9127 | 182.8711 | 246.4461 | 234.7524 | 234.7524 | 246.4461 | 1 | 41.7333 | 42.8949 | 61.1218 | 57.8073 | 82.3708 | 78.4623 | 162.6432 | 231.7535 | 219.186 | 312.3226 | 297.503 | 312.3226 | 312.3226 | 0 | 306.3053 | 0.085012 | 0.085012 | 1.8062 | 2.2 | 2169.5652
19 | 33 | 27 | 42 | 3.75 | 4.125 | 9405 | 1.4 | 13167 | 1.2 | 1.3 | 0 | 1.7949 | 3.3333 | 2.2744 | 9.9667 | 26.3667 | 30.3667 | 32.3667 | 25.7433 | 29.7433 | 39.7433 | 1 | 46.0859 | 62.3252 | 59.7034 | 190.1045 | 257.0914 | 246.2765 | 246.2765 | 257.0914 | 1 | 42.3667 | 40.9344 | 58.6801 | 55.3584 | 79.3572 | 76.0189 | 168.8543 | 242.0554 | 228.3532 | 327.3482 | 313.5778 | 327.3482 | 327.3482 | 0 | 370.6294 | 0.085264 | 0.085264 | 1.8064 | 2.2 | 2141.226
19 | 36 | 29 | 45 | 4.5 | 4.5 | 10260 | 1.4 | 14364 | 1.2 | 1.325 | 0 | 1.761 | 3.2704 | 2.2201 | 9.7673 | 26.8417 | 30.8417 | 32.8417 | 26.2333 | 30.2333 | 40.2333 | 1 | 44.571 | 60.4283 | 58.1233 | 200.5696 | 271.9271 | 261.5547 | 261.5547 | 271.9271 | 1 | 42.8417 | 39.5511 | 56.9456 | 53.6224 | 77.2054 | 74.2605 | 177.98 | 256.2552 | 241.3007 | 347.4242 | 334.172 | 347.4242 | 347.4242 | 0 | 441.0796 | 0.085547 | 0.085547 | 1.8066 | 2.2 | 2185.359
19 | 39 | 32 | 49 | 4.75 | 4.875 | 11115 | 1.4 | 15561 | 1.2 | 1.3583 | 0 | 1.7178 | 3.1902 | 2.1509 | 9.5129 | 27.475 | 31.475 | 33.475 | 26.8867 | 30.8867 | 40.8867 | 1 | 42.6652 | 58.0309 | 56.1124 | 207.9928 | 282.9008 | 273.548 | 273.548 | 282.9008 | 1 | 43.475 | 37.8135 | 54.7524 | 51.432 | 74.4714 | 72.0093 | 184.341 | 266.9181 | 250.7309 | 363.0479 | 351.0454 | 363.0479 | 363.0479 | 0 | 517.6559 | 0.085831 | 0.085831 | 1.8068 | 2.2 | 2179.3832
19 | 42 | 34 | 53 | 5 | 5.25 | 11970 | 1.4 | 16758 | 1.2 | 1.3917 | 0 | 1.6766 | 3.1138 | 2.085 | 9.2707 | 28.1083 | 32.1083 | 34.1083 | 27.54 | 31.54 | 41.54 | 1 | 40.8796 | 55.7736 | 54.2044 | 214.618 | 292.8117 | 284.5729 | 284.5729 | 292.8117 | 1 | 44.1083 | 36.1883 | 52.686 | 49.3731 | 71.8816 | 69.8591 | 189.9886 | 276.6016 | 259.2089 | 377.3783 | 366.7601 | 377.3783 | 377.3783 | 0 | 600.3584 | 0.086115 | 0.086115 | 1.8069 | 2.2 | 2175.0442
19 | 48 | 38 | 60 | 5.5 | 5.9167 | 13490 | 1.4 | 18886 | 1.2 | 1.45 | 0 | 1.6092 | 2.9885 | 1.977 | 8.8736 | 29.2167 | 33.2167 | 35.2167 | 28.6833 | 32.6833 | 42.6833 | 1 | 38.0149 | 52.1287 | 51.0922 | 224.9212 | 308.428 | 302.2955 | 302.2955 | 308.428 | 1 | 45.2167 | 33.5865 | 49.346 | 46.0561 | 67.6667 | 66.3213 | 198.7199 | 291.9637 | 272.4989 | 400.3614 | 392.4011 | 400.3614 | 400.3614 | 0 | 784.1415 | 0.086619 | 0.086619 | 1.8073 | 2.2 | 2176.7683
19 | 54 | 43 | 68 | 6 | 6.6667 | 15200 | 1.4 | 21280 | 1.2 | 1.5167 | 0 | 1.5385 | 2.8571 | 1.8637 | 8.4571 | 30.4833 | 34.4833 | 36.4833 | 29.99 | 33.99 | 43.99 | 1 | 35.0962 | 48.3844 | 47.8534 | 233.9747 | 322.5628 | 319.0226 | 319.0226 | 322.5628 | 1 | 46.4833 | 30.9431 | 45.9099 | 42.6589 | 63.2924 | 62.5978 | 206.2875 | 306.0659 | 284.3926 | 421.9493 | 417.3184 | 421.9493 | 421.9493 | 0 | 992.4291 | 0.087187 | 0.087187 | 1.8077 | 2.2 | 2174.3295
19 | 60 | 48 | 76 | 6.5 | 7.4167 | 16910 | 1.4 | 23674 | 1.2 | 1.5833 | 0 | 1.4737 | 2.7368 | 1.76 | 8.0758 | 31.75 | 35.75 | 37.75 | 31.2967 | 35.2967 | 45.2967 | 1 | 32.5025 | 45.0299 | 44.9136 | 241.0599 | 333.9715 | 333.1093 | 333.1093 | 333.9715 | 1 | 47.75 | 28.6006 | 42.8261 | 39.6242 | 59.3325 | 59.1794 | 212.1215 | 317.6269 | 293.8793 | 440.0497 | 438.9137 | 440.0497 | 440.0497 | 0 | 1225.2211 | 0.087754 | 0.087754 | 1.808 | 2.2 | 2174.4506
19 | 66 | 53 | 83 | 7 | 8.0833 | 18430 | 1.4 | 25802 | 1.2 | 1.6417 | 0 | 1.4213 | 2.6396 | 1.6761 | 7.7675 | 32.8583 | 36.8583 | 38.8583 | 32.44 | 36.44 | 46.44 | 1 | 30.4625 | 42.373 | 42.5584 | 246.2389 | 342.5147 | 344.0134 | 344.0134 | 344.0134 | 1 | 48.8583 | 26.7629 | 40.3795 | 37.2268 | 56.1672 | 56.413 | 216.3336 | 326.4006 | 300.9168 | 454.0184 | 456.005 | 456.005 | 456.005 | 0 | 1482.5176 | 0.088259 | 0.088259 | 1.8084 | 2.2 | 2181.4043
19 | 72 | 58 | 91 | 7.5 | 8.8333 | 20140 | 1.4 | 28196 | 1.2 | 1.7083 | 0 | 1.3659 | 2.5366 | 1.5873 | 7.441 | 34.125 | 38.125 | 40.125 | 33.7467 | 37.7467 | 47.7467 | 1 | 28.3586 | 39.6148 | 40.087 | 250.5013 | 349.9308 | 354.1015 | 354.1015 | 354.1015 | 1 | 50.125 | 24.8719 | 37.8351 | 34.7441 | 52.8527 | 53.4826 | 219.7019 | 334.2099 | 306.9066 | 466.8653 | 472.4296 | 472.4296 | 472.4296 | 0 | 1764.3184 | 0.088826 | 0.088826 | 1.8087 | 2.2 | 2184.307
19 | 78 | 63 | 98 | 8 | 9.5 | 21660 | 1.4 | 30324 | 1.2 | 1.75 | 0 | 1.3333 | 2.4762 | 1.5295 | 7.2438 | 34.9167 | 38.9167 | 40.9167 | 34.5733 | 38.5733 | 48.5733 | 1 | 27.145 | 38.0158 | 38.6423 | 257.8774 | 361.1499 | 367.1019 | 367.1019 | 367.1019 | 1 | 50.9167 | 23.7834 | 36.3562 | 33.3079 | 50.9158 | 51.755 | 225.9419 | 345.3841 | 316.425 | 483.7004 | 491.6723 | 491.6723 | 491.6723 | 0 | 2070.6237 | 0.08933 | 0.08933 | 1.8091 | 2.2 | 2192.6842
19 | 84 | 68 | 106 | 8.5 | 10.25 | 23370 | 1.4 | 32718 | 1.2 | 1.75 | 0 | 1.3333 | 2.4762 | 1.5067 | 7.221 | 34.9167 | 38.9167 | 40.9167 | 34.6133 | 38.6133 | 48.6133 | 1 | 27.1136 | 37.9764 | 38.6105 | 277.9146 | 389.258 | 395.7578 | 395.7578 | 395.7578 | 1 | 50.9167 | 23.7559 | 36.3142 | 33.2734 | 50.8631 | 51.7124 | 243.4977 | 372.2206 | 341.0523 | 521.3467 | 530.052 | 530.052 | 530.052 | 0 | 2401.4334 | 0.089898 | 0.089898 | 1.8094 | 2.2 | 2197.2602
19 | 90 | 72 | 113 | 9 | 10.9167 | 24890 | 1.4 | 34846 | 1.2 | 1.75 | 0 | 1.3333 | 2.4762 | 1.4867 | 7.201 | 34.9167 | 38.9167 | 40.9167 | 34.6483 | 38.6483 | 48.6483 | 1 | 27.0862 | 37.942 | 38.5827 | 295.6914 | 414.2002 | 421.1949 | 421.1949 | 421.1949 | 1 | 50.9167 | 23.7319 | 36.2775 | 33.2433 | 50.817 | 51.6752 | 259.0729 | 396.0297 | 362.9056 | 554.7526 | 564.1208 | 564.1208 | 564.1208 | 0 | 2756.7476 | 0.090402 | 0.090402 | 1.8098 | 2.2 | 2206.4878
19 | 96 | 77 | 121 | 9.5 | 11.6667 | 26600 | 1.4 | 37240 | 1.2 | 1.75 | 0 | 1.3333 | 2.4762 | 1.4638 | 7.1781 | 34.9167 | 38.9167 | 40.9167 | 34.6883 | 38.6883 | 48.6883 | 1 | 27.055 | 37.9028 | 38.551 | 315.6417 | 442.199 | 449.7621 | 449.7621 | 449.7621 | 1 | 50.9167 | 23.7045 | 36.2357 | 33.2089 | 50.7645 | 51.6327 | 276.5526 | 422.7498 | 387.437 | 592.2524 | 602.3819 | 602.3819 | 602.3819 | 0 | 3136.5661 | 0.09097 | 0.09097 | 1.8101 | 2.2 | 2212.1522
19 | 102 | 82 | 128 | 9.75 | 12.2917 | 28025 | 1.4 | 39235 | 1.2 | 1.75 | 0 | 1.3333 | 2.4762 | 1.4438 | 7.1581 | 34.9167 | 38.9167 | 40.9167 | 34.7233 | 38.7233 | 48.7233 | 1 | 27.0277 | 37.8685 | 38.5233 | 332.2158 | 465.4672 | 473.5161 | 473.5161 | 473.5161 | 1 | 50.9167 | 23.6806 | 36.1992 | 33.1789 | 50.7186 | 51.5956 | 291.0742 | 444.9481 | 407.8237 | 623.4162 | 634.1964 | 634.1964 | 634.1964 | 0 | 3540.8891 | 0.091442 | 0.091442 | 1.8104 | 2.2 | 2215.0602
19 | 108 | 87 | 136 | 10 | 13 | 29640 | 1.4 | 41496 | 1.2 | 1.75 | 0 | 1.3333 | 2.4762 | 1.421 | 7.1352 | 34.9167 | 38.9167 | 40.9167 | 34.7633 | 38.7633 | 48.7633 | 1 | 26.9966 | 37.8294 | 38.4917 | 350.9562 | 491.7827 | 500.3927 | 500.3927 | 500.3927 | 1 | 50.9167 | 23.6534 | 36.1575 | 33.1446 | 50.6663 | 51.5533 | 307.4937 | 470.0477 | 430.8803 | 658.6615 | 670.1931 | 670.1931 | 670.1931 | 0 | 3969.7165 | 0.091978 | 0.091978 | 1.8108 | 2.2 | 2215.4254
19 | 114 | 92 | 143 | 10.5 | 13.6667 | 31160 | 1.4 | 43624 | 1.2 | 1.75 | 0 | 1.3333 | 2.4762 | 1.401 | 7.1152 | 34.9167 | 38.9167 | 40.9167 | 34.7983 | 38.7983 | 48.7983 | 1 | 26.9695 | 37.7953 | 38.4641 | 368.5829 | 516.5359 | 525.6765 | 525.6765 | 525.6765 | 1 | 50.9167 | 23.6296 | 36.1211 | 33.1147 | 50.6206 | 51.5163 | 322.9375 | 493.6557 | 452.5681 | 691.8144 | 704.0567 | 704.0567 | 704.0567 | 0 | 4423.0483 | 0.092483 | 0.092483 | 1.8111 | 2.2 | 2226.1948
19 | 120 | 97 | 151 | 11 | 14.4167 | 32870 | 1.4 | 46018 | 1.2 | 1.75 | 0 | 1.3333 | 2.4762 | 1.3781 | 7.0924 | 34.9167 | 38.9167 | 40.9167 | 34.8383 | 38.8383 | 48.8383 | 1 | 26.9385 | 37.7564 | 38.4326 | 388.3636 | 544.3212 | 554.0705 | 554.0705 | 554.0705 | 1 | 50.9167 | 23.6024 | 36.0797 | 33.0806 | 50.5684 | 51.4741 | 340.2686 | 520.1487 | 476.9124 | 729.0282 | 742.0856 | 742.0856 | 742.0856 | 0 | 4900.8845 | 0.09305 | 0.09305 | 1.8115 | 2.2 | 2233.8034
19 | 132 | 106 | 166 | 12 | 15.8333 | 36100 | 1.4 | 50540 | 1.2 | 1.75 | 0 | 1.3333 | 2.4762 | 1.3352 | 7.0495 | 34.9167 | 38.9167 | 40.9167 | 34.9133 | 38.9133 | 48.9133 | 1 | 26.8806 | 37.6836 | 38.3737 | 425.6102 | 596.6573 | 607.5836 | 607.5836 | 607.5836 | 1 | 50.9167 | 23.5517 | 36.0022 | 33.0169 | 50.471 | 51.3952 | 372.9026 | 570.0344 | 522.7672 | 799.1236 | 813.7577 | 813.7577 | 813.7577 | 0 | 5930.0703 | 0.094122 | 0.094122 | 1.8122 | 2.2 | 2252.6006
19 | 144 | 116 | 180 | 13 | 17.1667 | 39140 | 1.4 | 54796 | 1.2 | 1.75 | 0 | 1.3333 | 2.4762 | 1.2952 | 7.0095 | 34.9167 | 38.9167 | 40.9167 | 34.9833 | 38.9833 | 48.9833 | 1 | 26.8269 | 37.6159 | 38.3189 | 460.5277 | 645.7405 | 657.8072 | 657.8072 | 657.8072 | 1 | 50.9167 | 23.5046 | 35.9301 | 32.9576 | 50.3803 | 51.3218 | 403.4959 | 616.8006 | 565.7719 | 864.8624 | 881.0238 | 881.0238 | 881.0238 | 0 | 7057.2737 | 0.095131 | 0.095131 | 1.8129 | 2.2 | 2274.5996
Fill Height (ft) | Equivalent Circular Size (in) | Rise (in) | Span (in) | Wall thickness (in) | Outside Diameter (ft) | Prism Load PL (lbs/ft) | Vertical Arching Factor (Fe) | Earth Load (We) (lbs/ft) | Multiple Presence Factor (mpf) | Live Load Distribution Factor (LLDF) | Dynamic Load Allowance (IM) | Depth where Passing wheels overlap Hint-pass | Depth where wheels from the same axle overlap Hint-axle | Depth Where Tandem Axles Overlap Hint-Tand | Depth where single axles overlap with 14 ft. spacing Hint-s | Wheel Spread width Ww (ft) | Spread Width - Single Wheel or Passing Wheels (ft) | Spread Width (wheel or axle) (ft) | Single Axle Spread length (ft) | Tandem Axle Spread length (ft) | Double HS20 Axle Spread length (ft) | Axle Load Modifier | Single Axle Pressure (psf) | Tandem Axle Pressure (psf) | Double HS20 Axle Pressure (psf) | Live Load From Single Axle (lbs/ft) | Live Load from Tandem Axles (lbs/ft) | Live Load from Two Single Axles (lbs/ft) | One or Two Single Axles Governing (lbs/ft) | Single Axle(s) or Tandem Axles Governing (lbs/ft) | Axle Load Modifier for Passing Axles | Width of Two Axles Passing - W2 | Pressure from Two Wheels Passing | Pressure from Two Axles Passing | Pressure from Tandem Axles Passing | Pressure from Tandem Axles in two lanes passing | Pressure from Two Lanes with Two HS20 Axles Passing | Live Load from Single Axles Passing | Live Load from Single Axle Lanes Passing | Live Load from Tandem Axles Passing | Live Load from Tandem Axles in two lanes Passing | Live Load from Two Lanes with Two HS20 Axles Passing | Governing Live Load from Two Lanes | Governing Live Load | Live Load Applied | Fluid Load (lbs/ft) | Initial (q) | Horizontal Load for Earth Load Bedding Factor (q) | Earth Load Bedding Factor (Bfe) | Live Load Bedding Factor (Bfll) | D-Load (lbs/ft/ft)
20 | 18 | 14 | 23 | 2.75 | 2.375 | 5700 | 1.4 | 7980 | 1.2 | 1.15 | 0 | 2.029 | 3.7681 | 2.6536 | 11.3493 | 24.6667 | 28.6667 | 30.6667 | 23.9483 | 27.9483 | 37.9483 | 1 | 52.2865 | 70.005 | 65.9936 | 124.1804 | 166.2618 | 156.7348 | 156.7348 | 166.2618 | 1 | 40.6667 | 46.612 | 65.7152 | 62.4075 | 87.9844 | 82.9428 | 110.7034 | 156.0737 | 148.2178 | 208.9629 | 196.9891 | 208.9629 | 208.9629 | 0 | 110.2699 | 0.08385 | 0.08385 | 1.8055 | 2.4 | 2337.9038
20 | 24 | 19 | 30 | 3.25 | 3.0417 | 7300 | 1.4 | 10220 | 1.2 | 1.2 | 0 | 1.9444 | 3.6111 | 2.5139 | 10.8472 | 25.6667 | 29.6667 | 31.6667 | 24.9833 | 28.9833 | 38.9833 | 1 | 48.5376 | 65.3733 | 62.2128 | 147.6353 | 198.8439 | 189.2307 | 189.2307 | 198.8439 | 1 | 41.6667 | 43.1749 | 61.481 | 58.1504 | 82.8062 | 78.8029 | 131.3235 | 187.0047 | 176.8742 | 251.8689 | 239.6922 | 251.8689 | 251.8689 | 0 | 196.0354 | 0.084329 | 0.084329 | 1.8058 | 2.2 | 2307.2642
20 | 27 | 22 | 34 | 3.5 | 3.4167 | 8200 | 1.4 | 11480 | 1.2 | 1.2333 | 0 | 1.8919 | 3.5135 | 2.4297 | 10.5378 | 26.3333 | 30.3333 | 32.3333 | 25.67 | 29.67 | 39.67 | 1 | 46.2652 | 62.5437 | 59.8754 | 158.0729 | 213.6908 | 204.5743 | 204.5743 | 213.6908 | 1 | 42.3333 | 41.0964 | 58.8941 | 55.5562 | 79.6159 | 76.2194 | 140.4128 | 201.2214 | 189.8169 | 272.0211 | 260.4161 | 272.0211 | 272.0211 | 0 | 248.1073 | 0.084599 | 0.084599 | 1.806 | 2.2 | 2292.0431
20 | 30 | 24 | 38 | 3.75 | 3.7917 | 9100 | 1.4 | 12740 | 1.2 | 1.2667 | 0 | 1.8421 | 3.4211 | 2.35 | 10.2447 | 27 | 31 | 33 | 26.3567 | 30.3567 | 40.3567 | 1 | 44.1496 | 59.894 | 57.6676 | 167.4006 | 227.098 | 218.6564 | 218.6564 | 227.098 | 1 | 43 | 39.165 | 56.4704 | 53.1318 | 76.6086 | 73.7609 | 148.5005 | 214.117 | 201.4579 | 290.4742 | 279.6768 | 290.4742 | 290.4742 | 0 | 306.3053 | 0.084868 | 0.084868 | 1.8061 | 2.2 | 2281.0528
20 | 33 | 27 | 42 | 3.75 | 4.125 | 9900 | 1.4 | 13860 | 1.2 | 1.3 | 0 | 1.7949 | 3.3333 | 2.2744 | 9.9667 | 27.6667 | 31.6667 | 33.6667 | 27.0433 | 31.0433 | 41.0433 | 1 | 42.1765 | 57.4094 | 55.58 | 173.9782 | 236.8137 | 229.2675 | 229.2675 | 236.8137 | 1 | 43.6667 | 37.3669 | 54.1963 | 50.8627 | 73.7703 | 71.4196 | 154.1386 | 223.5598 | 209.8086 | 304.3025 | 294.6058 | 304.3025 | 304.3025 | 0 | 370.6294 | 0.085108 | 0.085108 | 1.8063 | 2.2 | 2250.9639
20 | 36 | 29 | 45 | 4.5 | 4.5 | 10800 | 1.4 | 15120 | 1.2 | 1.325 | 0 | 1.761 | 3.2704 | 2.2201 | 9.7673 | 28.1667 | 32.1667 | 34.1667 | 27.5583 | 31.5583 | 41.5583 | 1 | 40.7827 | 55.6461 | 54.0879 | 183.522 | 250.4074 | 243.3958 | 243.3958 | 250.4074 | 1 | 44.1667 | 36.0987 | 52.5814 | 49.255 | 71.7449 | 69.736 | 162.4439 | 236.6164 | 221.6473 | 322.8523 | 313.8121 | 322.8523 | 322.8523 | 0 | 441.0796 | 0.085377 | 0.085377 | 1.8065 | 2.2 | 2297.0928
20 | 39 | 32 | 49 | 4.75 | 4.875 | 11700 | 1.4 | 16380 | 1.2 | 1.3583 | 0 | 1.7178 | 3.1902 | 2.1509 | 9.5129 | 28.8333 | 32.8333 | 34.8333 | 28.245 | 32.245 | 42.245 | 1 | 39.0296 | 53.4188 | 52.1904 | 190.2695 | 260.4165 | 254.4283 | 254.4283 | 260.4165 | 1 | 44.8333 | 34.5059 | 50.5402 | 47.2272 | 69.173 | 67.5824 | 168.2163 | 246.3837 | 230.2328 | 337.2184 | 329.4642 | 337.2184 | 337.2184 | 0 | 517.6559 | 0.085647 | 0.085647 | 1.8066 | 2.2 | 2290.5476
20 | 42 | 34 | 53 | 5 | 5.25 | 12600 | 1.4 | 17640 | 1.2 | 1.3917 | 0 | 1.6766 | 3.1138 | 2.085 | 9.2707 | 29.5 | 33.5 | 35.5 | 28.9317 | 32.9317 | 42.9317 | 1 | 37.3878 | 51.3227 | 50.3912 | 196.2857 | 269.444 | 264.5541 | 264.5541 | 269.444 | 1 | 45.5 | 33.0166 | 48.6178 | 45.3223 | 66.7383 | 65.5271 | 173.3369 | 255.2433 | 237.9418 | 350.3759 | 344.0172 | 350.3759 | 350.3759 | 0 | 600.3584 | 0.085916 | 0.085916 | 1.8068 | 2.2 | 2285.7254
20 | 48 | 38 | 60 | 5.5 | 5.9167 | 14200 | 1.4 | 19880 | 1.2 | 1.45 | 0 | 1.6092 | 2.9885 | 1.977 | 8.8736 | 30.6667 | 34.6667 | 36.6667 | 30.1333 | 34.1333 | 44.1333 | 1 | 34.7546 | 47.9403 | 47.4595 | 205.6315 | 283.647 | 280.802 | 280.802 | 283.647 | 1 | 46.6667 | 30.6331 | 45.512 | 42.2551 | 62.779 | 62.1493 | 181.2457 | 269.2794 | 250.0094 | 371.4425 | 367.7169 | 371.4425 | 371.4425 | 0 | 784.1415 | 0.086395 | 0.086395 | 1.8071 | 2.2 | 2286.9533
20 | 54 | 43 | 68 | 6 | 6.6667 | 16000 | 1.4 | 22400 | 1.2 | 1.5167 | 0 | 1.5385 | 2.8571 | 1.8637 | 8.4571 | 32 | 36 | 38 | 31.5067 | 35.5067 | 45.5067 | 1 | 32.0734 | 44.469 | 44.4122 | 213.8227 | 296.4603 | 296.0815 | 296.0815 | 296.4603 | 1 | 48 | 28.2127 | 42.3191 | 39.1163 | 58.6744 | 58.5995 | 188.0848 | 282.1272 | 260.7752 | 391.1628 | 390.6632 | 391.1628 | 391.1628 | 0 | 992.4291 | 0.086935 | 0.086935 | 1.8075 | 2.2 | 2283.8773
20 | 60 | 48 | 76 | 6.5 | 7.4167 | 17800 | 1.4 | 24920 | 1.2 | 1.5833 | 0 | 1.4737 | 2.7368 | 1.76 | 8.0758 | 33.3333 | 37.3333 | 39.3333 | 32.88 | 36.88 | 46.88 | 1 | 29.6919 | 41.3618 | 41.6498 | 220.2153 | 306.7668 | 308.9026 | 308.9026 | 308.9026 | 1 | 49.3333 | 26.0688 | 39.4555 | 36.3147 | 54.9628 | 55.3454 | 193.3438 | 292.6284 | 269.3339 | 407.6406 | 410.4787 | 410.4787 | 410.4787 | 0 | 1225.2211 | 0.087474 | 0.087474 | 1.8078 | 2.2 | 2283.496
20 | 66 | 53 | 83 | 7 | 8.0833 | 19400 | 1.4 | 27160 | 1.2 | 1.6417 | 0 | 1.4213 | 2.6396 | 1.6761 | 7.7675 | 34.5 | 38.5 | 40.5 | 34.0817 | 38.0817 | 48.0817 | 1 | 27.8199 | 38.9027 | 39.4391 | 224.8774 | 314.4639 | 318.7992 | 318.7992 | 318.7992 | 1 | 50.5 | 24.3876 | 37.185 | 34.1031 | 51.9987 | 52.7156 | 197.1328 | 300.5787 | 275.6664 | 420.323 | 426.1177 | 426.1177 | 426.1177 | 0 | 1482.5176 | 0.087953 | 0.087953 | 1.8082 | 2.2 | 2290.2306
20 | 72 | 58 | 91 | 7.5 | 8.8333 | 21200 | 1.4 | 29680 | 1.2 | 1.7083 | 0 | 1.3659 | 2.5366 | 1.5873 | 7.441 | 35.8333 | 39.8333 | 41.8333 | 35.455 | 39.455 | 49.455 | 1 | 25.89 | 36.3519 | 37.1218 | 228.6946 | 321.1082 | 327.9089 | 327.9089 | 327.9089 | 1 | 51.8333 | 22.6582 | 34.8252 | 31.8142 | 48.8977 | 49.9333 | 200.1476 | 307.6224 | 281.0256 | 431.9301 | 441.0778 | 441.0778 | 441.0778 | 0 | 1764.3184 | 0.088492 | 0.088492 | 1.8085 | 2.2 | 2292.7782
20 | 78 | 63 | 98 | 8 | 9.5 | 22800 | 1.4 | 31920 | 1.2 | 1.75 | 0 | 1.3333 | 2.4762 | 1.5295 | 7.2438 | 36.6667 | 40.6667 | 42.6667 | 36.3233 | 40.3233 | 50.3233 | 1 | 24.7775 | 34.8743 | 35.7687 | 235.3859 | 331.3063 | 339.8026 | 339.8026 | 339.8026 | 1 | 52.6667 | 21.6634 | 33.4548 | 30.4912 | 47.0877 | 48.2953 | 205.8019 | 317.8206 | 289.6667 | 447.3334 | 458.8052 | 458.8052 | 458.8052 | 0 | 2070.6237 | 0.088971 | 0.088971 | 1.8088 | 2.2 | 2301.0119
20 | 84 | 68 | 106 | 8.5 | 10.25 | 24600 | 1.4 | 34440 | 1.2 | 1.75 | 0 | 1.3333 | 2.4762 | 1.5067 | 7.221 | 36.6667 | 40.6667 | 42.6667 | 36.3633 | 40.3633 | 50.3633 | 1 | 24.7502 | 34.8398 | 35.7403 | 253.6896 | 357.1078 | 366.3379 | 366.3379 | 366.3379 | 1 | 52.6667 | 21.6395 | 33.418 | 30.461 | 47.0411 | 48.2569 | 221.8051 | 342.5345 | 312.2254 | 482.1709 | 494.6335 | 494.6335 | 494.6335 | 0 | 2401.4334 | 0.08951 | 0.08951 | 1.8092 | 2.2 | 2305.3219
20 | 90 | 72 | 113 | 9 | 10.9167 | 26200 | 1.4 | 36680 | 1.2 | 1.75 | 0 | 1.3333 | 2.4762 | 1.4867 | 7.201 | 36.6667 | 40.6667 | 42.6667 | 36.3983 | 40.3983 | 50.3983 | 1 | 24.7264 | 34.8096 | 35.7155 | 269.9299 | 380.0048 | 389.8938 | 389.8938 | 389.8938 | 1 | 52.6667 | 21.6187 | 33.3859 | 30.4346 | 47.0003 | 48.2234 | 236.0043 | 364.4624 | 332.2447 | 513.0867 | 526.4389 | 526.4389 | 526.4389 | 0 | 2756.7476 | 0.089989 | 0.089989 | 1.8095 | 2.2 | 2314.4516
20 | 96 | 77 | 121 | 9.5 | 11.6667 | 28000 | 1.4 | 39200 | 1.2 | 1.75 | 0 | 1.3333 | 2.4762 | 1.4638 | 7.1781 | 36.6667 | 40.6667 | 42.6667 | 36.4383 | 40.4383 | 50.4383 | 1 | 24.6993 | 34.7752 | 35.6871 | 288.1581 | 405.7103 | 416.35 | 416.35 | 416.35 | 1 | 52.6667 | 21.595 | 33.3492 | 30.4045 | 46.9538 | 48.1852 | 251.9415 | 389.0742 | 354.7194 | 547.7946 | 562.1603 | 562.1603 | 562.1603 | 0 | 3136.5661 | 0.090528 | 0.090528 | 1.8098 | 2.2 | 2319.9081
20 | 102 | 82 | 128 | 9.75 | 12.2917 | 29500 | 1.4 | 41300 | 1.2 | 1.75 | 0 | 1.3333 | 2.4762 | 1.4438 | 7.1581 | 36.6667 | 40.6667 | 42.6667 | 36.4733 | 40.4733 | 50.4733 | 1 | 24.6756 | 34.7451 | 35.6624 | 303.3038 | 427.0752 | 438.3503 | 438.3503 | 438.3503 | 1 | 52.6667 | 21.5743 | 33.3172 | 30.3782 | 46.9132 | 48.1518 | 265.1836 | 409.5241 | 373.3991 | 576.6416 | 591.8654 | 591.8654 | 591.8654 | 0 | 3540.8891 | 0.090977 | 0.090977 | 1.8101 | 2.2 | 2322.3838
20 | 108 | 87 | 136 | 10 | 13 | 31200 | 1.4 | 43680 | 1.2 | 1.75 | 0 | 1.3333 | 2.4762 | 1.421 | 7.1352 | 36.6667 | 40.6667 | 42.6667 | 36.5133 | 40.5133 | 50.5133 | 1 | 24.6485 | 34.7108 | 35.6342 | 320.4309 | 451.2403 | 463.244 | 463.244 | 463.244 | 1 | 52.6667 | 21.5506 | 33.2807 | 30.3482 | 46.8669 | 48.1136 | 280.1582 | 432.6493 | 394.5271 | 609.2696 | 625.4772 | 625.4772 | 625.4772 | 0 | 3969.7165 | 0.091487 | 0.091487 | 1.8105 | 2.2 | 2322.2604
20 | 114 | 92 | 143 | 10.5 | 13.6667 | 32800 | 1.4 | 45920 | 1.2 | 1.75 | 0 | 1.3333 | 2.4762 | 1.401 | 7.1152 | 36.6667 | 40.6667 | 42.6667 | 36.5483 | 40.5483 | 50.5483 | 1 | 24.6249 | 34.6808 | 35.6095 | 336.5407 | 473.9714 | 486.6629 | 486.6629 | 486.6629 | 1 | 52.6667 | 21.53 | 33.2488 | 30.322 | 46.8264 | 48.0803 | 294.2432 | 454.4009 | 414.4012 | 639.9614 | 657.0976 | 657.0976 | 657.0976 | 0 | 4423.0483 | 0.091966 | 0.091966 | 1.8108 | 2.2 | 2333.0146
20 | 120 | 97 | 151 | 11 | 14.4167 | 34600 | 1.4 | 48440 | 1.2 | 1.75 | 0 | 1.3333 | 2.4762 | 1.3781 | 7.0924 | 36.6667 | 40.6667 | 42.6667 | 36.5883 | 40.5883 | 50.5883 | 1 | 24.598 | 34.6467 | 35.5813 | 354.6212 | 499.4893 | 512.9641 | 512.9641 | 512.9641 | 1 | 52.6667 | 21.5065 | 33.2125 | 30.2922 | 46.7803 | 48.0423 | 310.0514 | 478.8135 | 436.7119 | 674.4159 | 692.6098 | 692.6098 | 692.6098 | 0 | 4900.8845 | 0.092505 | 0.092505 | 1.8111 | 2.2 | 2340.5195
20 | 132 | 106 | 166 | 12 | 15.8333 | 38000 | 1.4 | 53200 | 1.2 | 1.75 | 0 | 1.3333 | 2.4762 | 1.3352 | 7.0495 | 36.6667 | 40.6667 | 42.6667 | 36.6633 | 40.6633 | 50.6633 | 1 | 24.5477 | 34.5828 | 35.5287 | 388.6717 | 547.5603 | 562.537 | 562.537 | 562.537 | 1 | 52.6667 | 21.4625 | 33.1446 | 30.2363 | 46.694 | 47.9712 | 339.8222 | 524.7888 | 478.7412 | 739.3219 | 759.5436 | 759.5436 | 759.5436 | 0 | 5930.0703 | 0.093523 | 0.093523 | 1.8118 | 2.2 | 2359.2216
20 | 144 | 116 | 180 | 13 | 17.1667 | 41200 | 1.4 | 57680 | 1.2 | 1.75 | 0 | 1.3333 | 2.4762 | 1.2952 | 7.0095 | 36.6667 | 40.6667 | 42.6667 | 36.7333 | 40.7333 | 50.7333 | 1 | 24.5009 | 34.5233 | 35.4796 | 420.5989 | 592.6504 | 609.067 | 609.067 | 609.067 | 1 | 52.6667 | 21.4216 | 33.0814 | 30.1843 | 46.6138 | 47.905 | 367.7368 | 567.8973 | 518.1643 | 800.203 | 822.369 | 822.369 | 822.369 | 0 | 7057.2737 | 0.094481 | 0.094481 | 1.8124 | 2.2 | 2381.218
Fill Height (ft) | Equivalent Circular Size (in) | Rise (in) | Span (in) | Wall thickness (in) | Outside Diameter (ft) | Prism Load PL (lbs/ft) | Vertical Arching Factor (Fe) | Earth Load (We) (lbs/ft) | Multiple Presence Factor (mpf) | Live Load Distribution Factor (LLDF) | Dynamic Load Allowance (IM) | Depth where Passing wheels overlap Hint-pass | Depth where wheels from the same axle overlap Hint-axle | Depth Where Tandem Axles Overlap Hint-Tand | Depth where single axles overlap with 14 ft. spacing Hint-s | Wheel Spread width Ww (ft) | Spread Width - Single Wheel or Passing Wheels (ft) | Spread Width (wheel or axle) (ft) | Single Axle Spread length (ft) | Tandem Axle Spread length (ft) | Double HS20 Axle Spread length (ft) | Axle Load Modifier | Single Axle Pressure (psf) | Tandem Axle Pressure (psf) | Double HS20 Axle Pressure (psf) | Live Load From Single Axle (lbs/ft) | Live Load from Tandem Axles (lbs/ft) | Live Load from Two Single Axles (lbs/ft) | One or Two Single Axles Governing (lbs/ft) | Single Axle(s) or Tandem Axles Governing (lbs/ft) | Axle Load Modifier for Passing Axles | Width of Two Axles Passing - W2 | Pressure from Two Wheels Passing | Pressure from Two Axles Passing | Pressure from Tandem Axles Passing | Pressure from Tandem Axles in two lanes passing | Pressure from Two Lanes with Two HS20 Axles Passing | Live Load from Single Axles Passing | Live Load from Single Axle Lanes Passing | Live Load from Tandem Axles Passing | Live Load from Tandem Axles in two lanes Passing | Live Load from Two Lanes with Two HS20 Axles Passing | Governing Live Load from Two Lanes | Governing Live Load | Live Load Applied | Fluid Load (lbs/ft) | Initial (q) | Horizontal Load for Earth Load Bedding Factor (q) | Earth Load Bedding Factor (Bfe) | Live Load Bedding Factor (Bfll) | D-Load (lbs/ft/ft)
21 | 18 | 14 | 23 | 2.75 | 2.375 | 5985 | 1.4 | 8379 | 1.2 | 1.15 | 0 | 2.029 | 3.7681 | 2.6536 | 11.3493 | 25.8167 | 29.8167 | 31.8167 | 25.0983 | 29.0983 | 39.0983 | 1 | 48.0874 | 64.808 | 61.7374 | 114.2077 | 153.9189 | 146.6263 | 146.6263 | 153.9189 | 1 | 41.8167 | 42.7608 | 60.9798 | 57.6292 | 82.1831 | 78.2893 | 101.5569 | 144.8269 | 136.8694 | 195.1848 | 185.937 | 195.1848 | 195.1848 | 0 | 110.2699 | 0.083769 | 0.083769 | 1.8054 | 2.4 | 2453.2779
21 | 24 | 19 | 30 | 3.25 | 3.0417 | 7665 | 1.4 | 10731 | 1.2 | 1.2 | 0 | 1.9444 | 3.6111 | 2.5139 | 10.8472 | 26.8667 | 30.8667 | 32.8667 | 26.1833 | 30.1833 | 40.1833 | 1 | 44.6222 | 60.4823 | 58.1513 | 135.7257 | 183.967 | 176.8769 | 176.8769 | 183.967 | 1 | 42.8667 | 39.5945 | 57.0211 | 53.6677 | 77.2882 | 74.3095 | 120.4334 | 173.4391 | 163.2393 | 235.0849 | 226.0247 | 235.0849 | 235.0849 | 0 | 196.0354 | 0.084225 | 0.084225 | 1.8057 | 2.2 | 2420.5474
21 | 27 | 22 | 34 | 3.5 | 3.4167 | 8610 | 1.4 | 12054 | 1.2 | 1.2333 | 0 | 1.8919 | 3.5135 | 2.4297 | 10.5378 | 27.5667 | 31.5667 | 33.5667 | 26.9033 | 30.9033 | 40.9033 | 1 | 42.5223 | 57.8413 | 55.9364 | 145.2846 | 197.6243 | 191.1159 | 191.1159 | 197.6243 | 1 | 43.5667 | 37.6804 | 54.6034 | 51.255 | 74.2746 | 71.8285 | 128.7413 | 186.5616 | 175.1211 | 253.7716 | 245.4141 | 253.7716 | 253.7716 | 0 | 248.1073 | 0.084482 | 0.084482 | 1.8059 | 2.2 | 2404.3226
21 | 30 | 24 | 38 | 3.75 | 3.7917 | 9555 | 1.4 | 13377 | 1.2 | 1.2667 | 0 | 1.8421 | 3.4211 | 2.35 | 10.2447 | 28.2667 | 32.2667 | 34.2667 | 27.6233 | 31.6233 | 41.6233 | 1 | 40.568 | 55.3696 | 53.8459 | 153.8202 | 209.9432 | 204.1656 | 204.1656 | 209.9432 | 1 | 44.2667 | 35.9021 | 52.3392 | 49.0014 | 71.4357 | 69.4698 | 136.1288 | 198.4528 | 185.7969 | 270.8605 | 263.4065 | 270.8605 | 270.8605 | 0 | 306.3053 | 0.084738 | 0.084738 | 1.806 | 2.2 | 2392.54
21 | 33 | 27 | 42 | 3.75 | 4.125 | 10395 | 1.4 | 14553 | 1.2 | 1.3 | 0 | 1.7949 | 3.3333 | 2.2744 | 9.9667 | 28.9667 | 32.9667 | 34.9667 | 28.3433 | 32.3433 | 42.3433 | 1 | 38.7459 | 53.0533 | 51.8707 | 159.827 | 218.8448 | 213.9666 | 213.9666 | 218.8448 | 1 | 44.9667 | 34.2471 | 50.2156 | 46.8932 | 68.7582 | 67.2255 | 141.2694 | 207.1392 | 193.4346 | 283.6276 | 277.3053 | 283.6276 | 283.6276 | 0 | 370.6294 | 0.084967 | 0.084967 | 1.8062 | 2.2 | 2360.7015
21 | 36 | 29 | 45 | 4.5 | 4.5 | 11340 | 1.4 | 15876 | 1.2 | 1.325 | 0 | 1.761 | 3.2704 | 2.2201 | 9.7673 | 29.4917 | 33.4917 | 35.4917 | 28.8833 | 32.8833 | 42.8833 | 1 | 37.4591 | 51.4102 | 50.4599 | 168.566 | 231.3458 | 227.0695 | 227.0695 | 231.3458 | 1 | 45.4917 | 33.08 | 48.7081 | 45.4002 | 66.8486 | 65.613 | 148.8601 | 219.1863 | 204.3007 | 300.8187 | 295.2583 | 300.8187 | 300.8187 | 0 | 441.0796 | 0.085223 | 0.085223 | 1.8064 | 2.2 | 2408.8262
21 | 39 | 32 | 49 | 4.75 | 4.875 | 12285 | 1.4 | 17199 | 1.2 | 1.3583 | 0 | 1.7178 | 3.1902 | 2.1509 | 9.5129 | 30.1917 | 34.1917 | 36.1917 | 29.6033 | 33.6033 | 43.6033 | 1 | 35.8412 | 49.3356 | 48.6668 | 174.7256 | 240.511 | 237.2507 | 237.2507 | 240.511 | 1 | 46.1917 | 31.6147 | 46.8032 | 43.5178 | 64.4249 | 63.5516 | 154.1217 | 228.1657 | 212.1495 | 314.0716 | 309.8142 | 314.0716 | 314.0716 | 0 | 517.6559 | 0.08548 | 0.08548 | 1.8065 | 2.2 | 2401.7116
21 | 42 | 34 | 53 | 5 | 5.25 | 13230 | 1.4 | 18522 | 1.2 | 1.3917 | 0 | 1.6766 | 3.1138 | 2.085 | 9.2707 | 30.8917 | 34.8917 | 36.8917 | 30.3233 | 34.3233 | 44.3233 | 1 | 34.3262 | 47.3842 | 46.9678 | 180.2127 | 248.767 | 246.5811 | 246.5811 | 248.767 | 1 | 46.8917 | 30.2448 | 45.0098 | 41.7502 | 62.1319 | 61.586 | 158.7854 | 236.3016 | 219.1887 | 326.1927 | 323.3264 | 326.1927 | 326.1927 | 0 | 600.3584 | 0.085737 | 0.085737 | 1.8067 | 2.2 | 2396.406
21 | 48 | 38 | 60 | 5.5 | 5.9167 | 14910 | 1.4 | 20874 | 1.2 | 1.45 | 0 | 1.6092 | 2.9885 | 1.977 | 8.8736 | 32.1167 | 36.1167 | 38.1167 | 31.5833 | 35.5833 | 45.5833 | 1 | 31.8976 | 44.2374 | 44.2018 | 188.7276 | 261.738 | 261.5275 | 261.5275 | 261.738 | 1 | 48.1167 | 28.0533 | 42.114 | 38.9059 | 58.4061 | 58.3591 | 165.9822 | 249.1745 | 230.1934 | 345.5691 | 345.2912 | 345.5691 | 345.5691 | 0 | 784.1415 | 0.086193 | 0.086193 | 1.807 | 2.2 | 2397.1376
21 | 54 | 43 | 68 | 6 | 6.6667 | 16800 | 1.4 | 23520 | 1.2 | 1.5167 | 0 | 1.5385 | 2.8571 | 1.8637 | 8.4571 | 33.5167 | 37.5167 | 39.5167 | 33.0233 | 37.0233 | 47.0233 | 1 | 29.4259 | 41.0105 | 41.3302 | 196.1728 | 273.4036 | 275.5347 | 275.5347 | 275.5347 | 1 | 49.5167 | 25.8288 | 39.1388 | 35.9973 | 54.5473 | 54.9725 | 172.1922 | 260.9254 | 239.9822 | 363.6485 | 366.4831 | 366.4831 | 366.4831 | 0 | 992.4291 | 0.086706 | 0.086706 | 1.8073 | 2.2 | 2393.4244
21 | 60 | 48 | 76 | 6.5 | 7.4167 | 18690 | 1.4 | 26166 | 1.2 | 1.5833 | 0 | 1.4737 | 2.7368 | 1.76 | 8.0758 | 34.9167 | 38.9167 | 40.9167 | 34.4633 | 38.4633 | 48.4633 | 1 | 27.2316 | 38.1245 | 38.73 | 201.968 | 282.7567 | 287.2476 | 287.2476 | 287.2476 | 1 | 50.9167 | 23.8593 | 36.4723 | 33.4032 | 51.0614 | 51.8724 | 176.9562 | 270.5026 | 247.74 | 378.7057 | 384.7206 | 384.7206 | 384.7206 | 0 | 1225.2211 | 0.08722 | 0.08722 | 1.8077 | 2.2 | 2392.5404
21 | 66 | 53 | 83 | 7 | 8.0833 | 20370 | 1.4 | 28518 | 1.2 | 1.6417 | 0 | 1.4213 | 2.6396 | 1.6761 | 7.7675 | 36.1417 | 40.1417 | 42.1417 | 35.7233 | 39.7233 | 49.7233 | 1 | 25.5075 | 35.8421 | 36.6513 | 206.1855 | 289.7239 | 296.2646 | 296.2646 | 296.2646 | 1 | 52.1417 | 22.3153 | 34.3592 | 31.3566 | 48.2802 | 49.3702 | 180.382 | 277.7369 | 253.4658 | 390.2653 | 399.0757 | 399.0757 | 399.0757 | 0 | 1482.5176 | 0.087676 | 0.087676 | 1.808 | 2.2 | 2399.0556
21 | 72 | 58 | 91 | 7.5 | 8.8333 | 22260 | 1.4 | 31164 | 1.2 | 1.7083 | 0 | 1.3659 | 2.5366 | 1.5873 | 7.441 | 37.5417 | 41.5417 | 43.5417 | 37.1633 | 41.1633 | 51.1633 | 1 | 23.7308 | 33.4762 | 34.4744 | 209.6216 | 295.7061 | 304.5243 | 304.5243 | 304.5243 | 1 | 53.5417 | 20.7277 | 32.1642 | 29.2399 | 45.373 | 46.7261 | 183.0948 | 284.1175 | 258.2856 | 400.7949 | 412.7469 | 412.7469 | 412.7469 | 0 | 1764.3184 | 0.088189 | 0.088189 | 1.8083 | 2.2 | 2401.248
21 | 78 | 63 | 98 | 8 | 9.5 | 23940 | 1.4 | 33516 | 1.2 | 1.75 | 0 | 1.3333 | 2.4762 | 1.5295 | 7.2438 | 38.4167 | 42.4167 | 44.4167 | 38.0733 | 42.0733 | 52.0733 | 1 | 22.7072 | 32.1069 | 33.2047 | 215.7188 | 305.0155 | 315.4449 | 315.4449 | 315.4449 | 1 | 54.4167 | 19.8149 | 30.8907 | 28.0173 | 43.6778 | 45.1713 | 188.2418 | 293.4612 | 266.1645 | 414.9395 | 429.1274 | 429.1274 | 429.1274 | 0 | 2070.6237 | 0.088646 | 0.088646 | 1.8086 | 2.2 | 2409.3379
21 | 84 | 68 | 106 | 8.5 | 10.25 | 25830 | 1.4 | 36162 | 1.2 | 1.75 | 0 | 1.3333 | 2.4762 | 1.5067 | 7.221 | 38.4167 | 42.4167 | 44.4167 | 38.1133 | 42.1133 | 52.1133 | 1 | 22.6834 | 32.0764 | 33.1792 | 232.5049 | 328.7831 | 340.0872 | 340.0872 | 340.0872 | 1 | 54.4167 | 19.7941 | 30.8582 | 27.9907 | 43.6364 | 45.1366 | 202.8899 | 316.2969 | 286.9047 | 447.2726 | 462.6505 | 462.6505 | 462.6505 | 0 | 2401.4334 | 0.089159 | 0.089159 | 1.8089 | 2.2 | 2413.3816
21 | 90 | 72 | 113 | 9 | 10.9167 | 27510 | 1.4 | 38514 | 1.2 | 1.75 | 0 | 1.3333 | 2.4762 | 1.4867 | 7.201 | 38.4167 | 42.4167 | 44.4167 | 38.1483 | 42.1483 | 52.1483 | 1 | 22.6626 | 32.0498 | 33.157 | 247.4 | 349.8766 | 361.9636 | 361.9636 | 361.9636 | 1 | 54.4167 | 19.776 | 30.8299 | 27.9675 | 43.6001 | 45.1063 | 215.8877 | 336.56 | 305.3115 | 475.9679 | 492.4109 | 492.4109 | 492.4109 | 0 | 2756.7476 | 0.089616 | 0.089616 | 1.8092 | 2.2 | 2422.413
21 | 96 | 77 | 121 | 9.5 | 11.6667 | 29400 | 1.4 | 41160 | 1.2 | 1.75 | 0 | 1.3333 | 2.4762 | 1.4638 | 7.1781 | 38.4167 | 42.4167 | 44.4167 | 38.1883 | 42.1883 | 52.1883 | 1 | 22.6389 | 32.0194 | 33.1316 | 264.12 | 373.5594 | 386.5348 | 386.5348 | 386.5348 | 1 | 54.4167 | 19.7553 | 30.7976 | 27.9409 | 43.5588 | 45.0718 | 230.478 | 359.3057 | 325.9777 | 508.1858 | 525.8373 | 525.8373 | 525.8373 | 0 | 3136.5661 | 0.090129 | 0.090129 | 1.8096 | 2.2 | 2427.6615
21 | 102 | 82 | 128 | 9.75 | 12.2917 | 30975 | 1.4 | 43365 | 1.2 | 1.75 | 0 | 1.3333 | 2.4762 | 1.4438 | 7.1581 | 38.4167 | 42.4167 | 44.4167 | 38.2233 | 42.2233 | 52.2233 | 1 | 22.6181 | 31.9928 | 33.1094 | 278.0145 | 393.2453 | 406.9691 | 406.9691 | 406.9691 | 1 | 54.4167 | 19.7372 | 30.7694 | 27.9178 | 43.5227 | 45.0416 | 242.6027 | 378.2076 | 343.1561 | 534.9662 | 553.6359 | 553.6359 | 553.6359 | 0 | 3540.8891 | 0.090557 | 0.090557 | 1.8099 | 2.2 | 2429.7044
21 | 108 | 87 | 136 | 10 | 13 | 32760 | 1.4 | 45864 | 1.2 | 1.75 | 0 | 1.3333 | 2.4762 | 1.421 | 7.1352 | 38.4167 | 42.4167 | 44.4167 | 38.2633 | 42.2633 | 52.2633 | 1 | 22.5945 | 31.9626 | 33.084 | 293.7283 | 415.5133 | 430.0921 | 430.0921 | 430.0921 | 1 | 54.4167 | 19.7165 | 30.7373 | 27.8914 | 43.4815 | 45.0071 | 256.315 | 399.5845 | 362.5877 | 565.2592 | 585.0922 | 585.0922 | 585.0922 | 0 | 3969.7165 | 0.091042 | 0.091042 | 1.8102 | 2.2 | 2429.0922
21 | 114 | 92 | 143 | 10.5 | 13.6667 | 34440 | 1.4 | 48216 | 1.2 | 1.75 | 0 | 1.3333 | 2.4762 | 1.401 | 7.1152 | 38.4167 | 42.4167 | 44.4167 | 38.2983 | 42.2983 | 52.2983 | 1 | 22.5738 | 31.9361 | 33.0619 | 308.5091 | 436.4602 | 451.8456 | 451.8456 | 451.8456 | 1 | 54.4167 | 19.6985 | 30.7092 | 27.8683 | 43.4455 | 44.977 | 269.2131 | 419.6921 | 380.8665 | 593.7552 | 614.6852 | 614.6852 | 614.6852 | 0 | 4423.0483 | 0.091498 | 0.091498 | 1.8105 | 2.2 | 2439.8308
21 | 120 | 97 | 151 | 11 | 14.4167 | 36330 | 1.4 | 50862 | 1.2 | 1.75 | 0 | 1.3333 | 2.4762 | 1.3781 | 7.0924 | 38.4167 | 42.4167 | 44.4167 | 38.3383 | 42.3383 | 52.3383 | 1 | 22.5503 | 31.9059 | 33.0366 | 325.0999 | 459.9773 | 476.2777 | 476.2777 | 476.2777 | 1 | 54.4167 | 19.678 | 30.6771 | 27.842 | 43.4045 | 44.9426 | 283.6907 | 442.262 | 401.3882 | 625.7476 | 647.9224 | 647.9224 | 647.9224 | 0 | 4900.8845 | 0.092011 | 0.092011 | 1.8108 | 2.2 | 2447.2316
21 | 132 | 106 | 166 | 12 | 15.8333 | 39900 | 1.4 | 55860 | 1.2 | 1.75 | 0 | 1.3333 | 2.4762 | 1.3352 | 7.0495 | 38.4167 | 42.4167 | 44.4167 | 38.4133 | 42.4133 | 52.4133 | 1 | 22.5063 | 31.8495 | 32.9893 | 356.3491 | 504.2841 | 522.331 | 522.331 | 522.331 | 1 | 54.4167 | 19.6395 | 30.6172 | 27.7927 | 43.3277 | 44.8783 | 310.9595 | 484.773 | 440.0514 | 686.022 | 710.5728 | 710.5728 | 710.5728 | 0 | 5930.0703 | 0.092981 | 0.092981 | 1.8115 | 2.2 | 2465.8377
21 | 144 | 116 | 180 | 13 | 17.1667 | 43260 | 1.4 | 60564 | 1.2 | 1.75 | 0 | 1.3333 | 2.4762 | 1.2952 | 7.0095 | 38.4167 | 42.4167 | 44.4167 | 38.4833 | 42.4833 | 52.4833 | 1 | 22.4653 | 31.797 | 32.9453 | 385.6546 | 545.8492 | 565.5615 | 565.5615 | 565.5615 | 1 | 54.4167 | 19.6038 | 30.5615 | 27.7469 | 43.2563 | 44.8184 | 336.5323 | 524.6399 | 476.3222 | 742.5667 | 769.383 | 769.383 | 769.383 | 0 | 7057.2737 | 0.093894 | 0.093894 | 1.8121 | 2.2 | 2487.8305
Fill Height (ft) | Equivalent Circular Size (in) | Rise (in) | Span (in) | Wall thickness (in) | Outside Diameter (ft) | Prism Load PL (lbs/ft) | Vertical Arching Factor (Fe) | Earth Load (We) (lbs/ft) | Multiple Presence Factor (mpf) | Live Load Distribution Factor (LLDF) | Dynamic Load Allowance (IM) | Depth where Passing wheels overlap Hint-pass | Depth where wheels from the same axle overlap Hint-axle | Depth Where Tandem Axles Overlap Hint-Tand | Depth where single axles overlap with 14 ft. spacing Hint-s | Wheel Spread width Ww (ft) | Spread Width - Single Wheel or Passing Wheels (ft) | Spread Width (wheel or axle) (ft) | Single Axle Spread length (ft) | Tandem Axle Spread length (ft) | Double HS20 Axle Spread length (ft) | Axle Load Modifier | Single Axle Pressure (psf) | Tandem Axle Pressure (psf) | Double HS20 Axle Pressure (psf) | Live Load From Single Axle (lbs/ft) | Live Load from Tandem Axles (lbs/ft) | Live Load from Two Single Axles (lbs/ft) | One or Two Single Axles Governing (lbs/ft) | Single Axle(s) or Tandem Axles Governing (lbs/ft) | Axle Load Modifier for Passing Axles | Width of Two Axles Passing - W2 | Pressure from Two Wheels Passing | Pressure from Two Axles Passing | Pressure from Tandem Axles Passing | Pressure from Tandem Axles in two lanes passing | Pressure from Two Lanes with Two HS20 Axles Passing | Live Load from Single Axles Passing | Live Load from Single Axle Lanes Passing | Live Load from Tandem Axles Passing | Live Load from Tandem Axles in two lanes Passing | Live Load from Two Lanes with Two HS20 Axles Passing | Governing Live Load from Two Lanes | Governing Live Load | Live Load Applied | Fluid Load (lbs/ft) | Initial (q) | Horizontal Load for Earth Load Bedding Factor (q) | Earth Load Bedding Factor (Bfe) | Live Load Bedding Factor (Bfll) | D-Load (lbs/ft/ft)
22 | 18 | 14 | 23 | 2.75 | 2.375 | 6270 | 1.4 | 8778 | 1.2 | 1.15 | 0 | 2.029 | 3.7681 | 2.6536 | 11.3493 | 26.9667 | 30.9667 | 32.9667 | 26.2483 | 30.2483 | 40.2483 | 1 | 44.3766 | 60.1693 | 57.8813 | 105.3945 | 142.902 | 137.4681 | 137.4681 | 142.902 | 1 | 42.9667 | 39.3689 | 56.7475 | 53.3795 | 76.9426 | 74.0168 | 93.5012 | 134.7753 | 126.7762 | 182.7387 | 175.7899 | 182.7387 | 182.7387 | 0 | 110.2699 | 0.083695 | 0.083695 | 1.8054 | 2.4 | 2568.6519
22 | 24 | 19 | 30 | 3.25 | 3.0417 | 8030 | 1.4 | 11242 | 1.2 | 1.2 | 0 | 1.9444 | 3.6111 | 2.5139 | 10.8472 | 28.0667 | 32.0667 | 34.0667 | 27.3833 | 31.3833 | 41.3833 | 1 | 41.1638 | 56.1206 | 54.4761 | 125.2065 | 170.7003 | 165.6982 | 165.6982 | 170.7003 | 1 | 44.0667 | 36.4426 | 53.0376 | 49.6841 | 72.3087 | 70.1898 | 110.8464 | 161.3226 | 151.1224 | 219.9391 | 213.4941 | 219.9391 | 219.9391 | 0 | 196.0354 | 0.08413 | 0.08413 | 1.8057 | 2.2 | 2533.8305
22 | 27 | 22 | 34 | 3.5 | 3.4167 | 9020 | 1.4 | 12628 | 1.2 | 1.2333 | 0 | 1.8919 | 3.5135 | 2.4297 | 10.5378 | 28.8 | 32.8 | 34.8 | 28.1367 | 32.1367 | 42.1367 | 1 | 39.2174 | 53.6502 | 52.3747 | 133.9929 | 183.3048 | 178.947 | 178.947 | 183.3048 | 1 | 44.8 | 34.674 | 50.7726 | 47.4346 | 69.4578 | 67.8066 | 118.4694 | 173.473 | 162.0683 | 237.3142 | 231.6724 | 237.3142 | 237.3142 | 0 | 248.1073 | 0.084375 | 0.084375 | 1.8058 | 2.2 | 2516.602
22 | 30 | 24 | 38 | 3.75 | 3.7917 | 10010 | 1.4 | 14014 | 1.2 | 1.2667 | 0 | 1.8421 | 3.4211 | 2.35 | 10.2447 | 29.5333 | 33.5333 | 35.5333 | 28.89 | 32.89 | 42.89 | 1 | 37.4066 | 51.3395 | 50.3929 | 141.8332 | 194.6622 | 191.073 | 191.073 | 194.6622 | 1 | 45.5333 | 33.0313 | 48.6523 | 45.3346 | 66.7739 | 65.5427 | 125.2437 | 184.4731 | 171.8935 | 253.1843 | 248.5162 | 253.1843 | 253.1843 | 0 | 306.3053 | 0.08462 | 0.08462 | 1.806 | 2.2 | 2504.0271
22 | 33 | 27 | 42 | 3.75 | 4.125 | 10890 | 1.4 | 15246 | 1.2 | 1.3 | 0 | 1.7949 | 3.3333 | 2.2744 | 9.9667 | 30.2667 | 34.2667 | 36.2667 | 29.6433 | 33.6433 | 43.6433 | 1 | 35.7188 | 49.175 | 48.5217 | 147.3399 | 202.847 | 200.1519 | 200.1519 | 202.847 | 1 | 46.2667 | 31.5029 | 46.6643 | 43.371 | 64.244 | 63.3905 | 129.9496 | 192.4902 | 178.9052 | 265.0066 | 261.4856 | 265.0066 | 265.0066 | 0 | 370.6294 | 0.084838 | 0.084838 | 1.8061 | 2.2 | 2470.4389
22 | 36 | 29 | 45 | 4.5 | 4.5 | 11880 | 1.4 | 16632 | 1.2 | 1.325 | 0 | 1.761 | 3.2704 | 2.2201 | 9.7673 | 30.8167 | 34.8167 | 36.8167 | 30.2083 | 34.2083 | 44.2083 | 1 | 34.5271 | 47.6403 | 47.1859 | 155.3719 | 214.3815 | 212.3367 | 212.3367 | 214.3815 | 1 | 46.8167 | 30.4254 | 45.2536 | 41.9808 | 62.4407 | 61.8451 | 136.9142 | 203.641 | 188.9137 | 280.983 | 278.303 | 280.983 | 280.983 | 0 | 441.0796 | 0.085083 | 0.085083 | 1.8063 | 2.2 | 2520.5593
22 | 39 | 32 | 49 | 4.75 | 4.875 | 12870 | 1.4 | 18018 | 1.2 | 1.3583 | 0 | 1.7178 | 3.1902 | 2.1509 | 9.5129 | 31.55 | 35.55 | 37.55 | 30.9617 | 34.9617 | 44.9617 | 1 | 33.0291 | 45.7035 | 45.4893 | 161.0169 | 222.8044 | 221.7601 | 221.7601 | 222.8044 | 1 | 47.55 | 29.0727 | 43.4715 | 40.2289 | 60.153 | 59.8711 | 141.7296 | 211.9238 | 196.1159 | 293.2459 | 291.8715 | 293.2459 | 293.2459 | 0 | 517.6559 | 0.085328 | 0.085328 | 1.8064 | 2.2 | 2512.8752
22 | 42 | 34 | 53 | 5 | 5.25 | 13860 | 1.4 | 19404 | 1.2 | 1.3917 | 0 | 1.6766 | 3.1138 | 2.085 | 9.2707 | 32.2833 | 36.2833 | 38.2833 | 31.715 | 35.715 | 45.715 | 1 | 31.6269 | 43.8824 | 43.8826 | 166.0413 | 230.3829 | 230.3839 | 230.3839 | 230.3839 | 1 | 48.2833 | 27.8085 | 41.7944 | 38.5844 | 57.9899 | 57.9901 | 145.9948 | 219.4206 | 202.5683 | 304.4468 | 304.4481 | 304.4481 | 304.4481 | 0 | 600.3584 | 0.085573 | 0.085573 | 1.8066 | 2.2 | 2507.0862
22 | 48 | 38 | 60 | 5.5 | 5.9167 | 15620 | 1.4 | 21868 | 1.2 | 1.45 | 0 | 1.6092 | 2.9885 | 1.977 | 8.8736 | 33.5667 | 37.5667 | 39.5667 | 33.0333 | 37.0333 | 47.0333 | 1 | 29.3798 | 40.9476 | 41.2692 | 173.8307 | 242.2736 | 244.1761 | 244.1761 | 244.1761 | 1 | 49.5667 | 25.7866 | 39.0875 | 35.9397 | 54.4775 | 54.9053 | 152.571 | 231.2677 | 212.6433 | 322.3254 | 324.8565 | 324.8565 | 324.8565 | 0 | 784.1415 | 0.086009 | 0.086009 | 1.8069 | 2.2 | 2507.3214
22 | 54 | 43 | 68 | 6 | 6.6667 | 17600 | 1.4 | 24640 | 1.2 | 1.5167 | 0 | 1.5385 | 2.8571 | 1.8637 | 8.4571 | 35.0333 | 39.0333 | 41.0333 | 34.54 | 38.54 | 48.54 | 1 | 27.0939 | 37.9405 | 38.5589 | 180.6262 | 252.9365 | 257.0593 | 257.0593 | 257.0593 | 1 | 51.0333 | 23.7352 | 36.3081 | 33.2371 | 50.8434 | 51.6721 | 158.2343 | 242.0541 | 221.5804 | 338.9558 | 344.4808 | 344.4808 | 344.4808 | 0 | 992.4291 | 0.086499 | 0.086499 | 1.8072 | 2.2 | 2502.9706
22 | 60 | 48 | 76 | 6.5 | 7.4167 | 19580 | 1.4 | 27412 | 1.2 | 1.5833 | 0 | 1.4737 | 2.7368 | 1.76 | 8.0758 | 36.5 | 40.5 | 42.5 | 36.0467 | 40.0467 | 50.0467 | 1 | 25.0655 | 35.253 | 36.1075 | 185.9028 | 261.4597 | 267.7971 | 267.7971 | 267.7971 | 1 | 52.5 | 21.9195 | 33.8186 | 30.8282 | 47.5636 | 48.7164 | 162.5693 | 250.8212 | 228.6427 | 352.763 | 361.3136 | 361.3136 | 361.3136 | 0 | 1225.2211 | 0.086989 | 0.086989 | 1.8075 | 2.2 | 2501.5839
22 | 66 | 53 | 83 | 7 | 8.0833 | 21340 | 1.4 | 29876 | 1.2 | 1.6417 | 0 | 1.4213 | 2.6396 | 1.6761 | 7.7675 | 37.7833 | 41.7833 | 43.7833 | 37.365 | 41.365 | 51.365 | 1 | 23.4724 | 33.1291 | 34.1496 | 189.7352 | 267.7934 | 276.0423 | 276.0423 | 276.0423 | 1 | 53.7833 | 20.4966 | 31.8469 | 28.929 | 44.9489 | 46.3335 | 165.6809 | 257.4292 | 233.843 | 363.3371 | 374.529 | 374.529 | 374.529 | 0 | 1482.5176 | 0.087425 | 0.087425 | 1.8078 | 2.2 | 2507.8796
22 | 72 | 58 | 91 | 7.5 | 8.8333 | 23320 | 1.4 | 32648 | 1.2 | 1.7083 | 0 | 1.3659 | 2.5366 | 1.5873 | 7.441 | 39.25 | 43.25 | 45.25 | 38.8717 | 42.8717 | 52.8717 | 1 | 21.8313 | 30.9287 | 32.1011 | 192.8431 | 273.2039 | 283.5595 | 283.5595 | 283.5595 | 1 | 55.25 | 19.034 | 29.7999 | 26.9658 | 42.218 | 43.8182 | 168.1339 | 263.2323 | 238.198 | 372.9254 | 387.0609 | 387.0609 | 387.0609 | 0 | 1764.3184 | 0.087915 | 0.087915 | 1.8081 | 2.2 | 2509.7165
22 | 78 | 63 | 98 | 8 | 9.5 | 25080 | 1.4 | 35112 | 1.2 | 1.75 | 0 | 1.3333 | 2.4762 | 1.5295 | 7.2438 | 40.1667 | 44.1667 | 46.1667 | 39.8233 | 43.8233 | 53.8233 | 1 | 20.8865 | 29.6563 | 30.9074 | 198.4215 | 281.7351 | 293.6201 | 293.6201 | 293.6201 | 1 | 56.1667 | 18.1936 | 28.613 | 25.8327 | 40.6271 | 42.341 | 172.8388 | 271.8237 | 245.4107 | 385.9576 | 402.2391 | 402.2391 | 402.2391 | 0 | 2070.6237 | 0.08835 | 0.08835 | 1.8084 | 2.2 | 2517.6625
22 | 84 | 68 | 106 | 8.5 | 10.25 | 27060 | 1.4 | 37884 | 1.2 | 1.75 | 0 | 1.3333 | 2.4762 | 1.5067 | 7.221 | 40.1667 | 44.1667 | 46.1667 | 39.8633 | 43.8633 | 53.8633 | 1 | 20.8655 | 29.6293 | 30.8844 | 213.8715 | 303.7001 | 316.5653 | 316.5653 | 316.5653 | 1 | 56.1667 | 18.1753 | 28.5843 | 25.8092 | 40.5901 | 42.3095 | 186.2969 | 292.9892 | 264.5438 | 416.0481 | 433.6726 | 433.6726 | 433.6726 | 0 | 2401.4334 | 0.08884 | 0.08884 | 1.8087 | 2.2 | 2521.4396
22 | 90 | 72 | 113 | 9 | 10.9167 | 28820 | 1.4 | 40348 | 1.2 | 1.75 | 0 | 1.3333 | 2.4762 | 1.4867 | 7.201 | 40.1667 | 44.1667 | 46.1667 | 39.8983 | 43.8983 | 53.8983 | 1 | 20.8472 | 29.6057 | 30.8644 | 227.582 | 323.1951 | 336.936 | 336.936 | 336.936 | 1 | 56.1667 | 18.1594 | 28.5592 | 25.7886 | 40.5577 | 42.282 | 198.2397 | 311.7716 | 281.5253 | 442.7549 | 461.579 | 461.579 | 461.579 | 0 | 2756.7476 | 0.089276 | 0.089276 | 1.809 | 2.2 | 2530.3725
22 | 96 | 77 | 121 | 9.5 | 11.6667 | 30800 | 1.4 | 43120 | 1.2 | 1.75 | 0 | 1.3333 | 2.4762 | 1.4638 | 7.1781 | 40.1667 | 44.1667 | 46.1667 | 39.9383 | 43.9383 | 53.9383 | 1 | 20.8263 | 29.5787 | 30.8415 | 242.9739 | 345.0849 | 359.8172 | 359.8172 | 359.8172 | 1 | 56.1667 | 18.1412 | 28.5306 | 25.7651 | 40.5208 | 42.2507 | 211.647 | 332.8574 | 300.5928 | 472.7424 | 492.9247 | 492.9247 | 492.9247 | 0 | 3136.5661 | 0.089766 | 0.089766 | 1.8093 | 2.2 | 2535.4125
22 | 102 | 82 | 128 | 9.75 | 12.2917 | 32450 | 1.4 | 45430 | 1.2 | 1.75 | 0 | 1.3333 | 2.4762 | 1.4438 | 7.1581 | 40.1667 | 44.1667 | 46.1667 | 39.9733 | 43.9733 | 53.9733 | 1 | 20.8081 | 29.5552 | 30.8215 | 255.7662 | 363.2822 | 378.8473 | 378.8473 | 378.8473 | 1 | 56.1667 | 18.1253 | 28.5057 | 25.7446 | 40.4885 | 42.2233 | 222.79 | 350.382 | 316.4439 | 497.6715 | 518.9946 | 518.9946 | 518.9946 | 0 | 3540.8891 | 0.090174 | 0.090174 | 1.8096 | 2.2 | 2537.0224
22 | 108 | 87 | 136 | 10 | 13 | 34320 | 1.4 | 48048 | 1.2 | 1.75 | 0 | 1.3333 | 2.4762 | 1.421 | 7.1352 | 40.1667 | 44.1667 | 46.1667 | 40.0133 | 44.0133 | 54.0133 | 1 | 20.7873 | 29.5283 | 30.7987 | 270.2348 | 383.8679 | 400.3825 | 400.3825 | 400.3825 | 1 | 56.1667 | 18.1072 | 28.4772 | 25.7212 | 40.4517 | 42.192 | 235.3932 | 370.203 | 334.3755 | 525.8725 | 548.4963 | 548.4963 | 548.4963 | 0 | 3969.7165 | 0.090637 | 0.090637 | 1.8099 | 2.2 | 2535.9211
22 | 114 | 92 | 143 | 10.5 | 13.6667 | 36080 | 1.4 | 50512 | 1.2 | 1.75 | 0 | 1.3333 | 2.4762 | 1.401 | 7.1152 | 40.1667 | 44.1667 | 46.1667 | 40.0483 | 44.0483 | 54.0483 | 1 | 20.7691 | 29.5048 | 30.7787 | 283.8447 | 403.2328 | 420.6424 | 420.6424 | 420.6424 | 1 | 56.1667 | 18.0913 | 28.4523 | 25.7008 | 40.4196 | 42.1647 | 247.2484 | 388.8476 | 351.2437 | 552.401 | 576.2509 | 576.2509 | 576.2509 | 0 | 4423.0483 | 0.091073 | 0.091073 | 1.8102 | 2.2 | 2546.6438
22 | 120 | 97 | 151 | 11 | 14.4167 | 38060 | 1.4 | 53284 | 1.2 | 1.75 | 0 | 1.3333 | 2.4762 | 1.3781 | 7.0924 | 40.1667 | 44.1667 | 46.1667 | 40.0883 | 44.0883 | 54.0883 | 1 | 20.7484 | 29.4781 | 30.7559 | 299.1228 | 424.9755 | 443.3982 | 443.3982 | 443.3982 | 1 | 56.1667 | 18.0733 | 28.4239 | 25.6774 | 40.3829 | 42.1335 | 260.5567 | 409.7776 | 370.1831 | 582.187 | 607.4249 | 607.4249 | 607.4249 | 0 | 4900.8845 | 0.091563 | 0.091563 | 1.8105 | 2.2 | 2553.9402
22 | 132 | 106 | 166 | 12 | 15.8333 | 41800 | 1.4 | 58520 | 1.2 | 1.75 | 0 | 1.3333 | 2.4762 | 1.3352 | 7.0495 | 40.1667 | 44.1667 | 46.1667 | 40.1633 | 44.1633 | 54.1633 | 1 | 20.7097 | 29.428 | 30.7134 | 327.9029 | 465.9435 | 486.2949 | 486.2949 | 486.2949 | 1 | 56.1667 | 18.0395 | 28.3708 | 25.6338 | 40.3143 | 42.0752 | 285.6261 | 449.2043 | 405.869 | 638.3103 | 666.1903 | 666.1903 | 666.1903 | 0 | 5930.0703 | 0.092489 | 0.092489 | 1.8111 | 2.2 | 2572.4496
22 | 144 | 116 | 180 | 13 | 17.1667 | 45320 | 1.4 | 63448 | 1.2 | 1.75 | 0 | 1.3333 | 2.4762 | 1.2952 | 7.0095 | 40.1667 | 44.1667 | 46.1667 | 40.2333 | 44.2333 | 54.2333 | 1 | 20.6736 | 29.3814 | 30.6737 | 354.8973 | 504.3814 | 526.5655 | 526.5655 | 526.5655 | 1 | 56.1667 | 18.0082 | 28.3214 | 25.5933 | 40.2505 | 42.0209 | 309.1401 | 486.1847 | 439.3511 | 690.9676 | 721.3582 | 721.3582 | 721.3582 | 0 | 7057.2737 | 0.09336 | 0.09336 | 1.8117 | 2.2 | 2594.438
Fill Height (ft) | Equivalent Circular Size (in) | Rise (in) | Span (in) | Wall thickness (in) | Outside Diameter (ft) | Prism Load PL (lbs/ft) | Vertical Arching Factor (Fe) | Earth Load (We) (lbs/ft) | Multiple Presence Factor (mpf) | Live Load Distribution Factor (LLDF) | Dynamic Load Allowance (IM) | Depth where Passing wheels overlap Hint-pass | Depth where wheels from the same axle overlap Hint-axle | Depth Where Tandem Axles Overlap Hint-Tand | Depth where single axles overlap with 14 ft. spacing Hint-s | Wheel Spread width Ww (ft) | Spread Width - Single Wheel or Passing Wheels (ft) | Spread Width (wheel or axle) (ft) | Single Axle Spread length (ft) | Tandem Axle Spread length (ft) | Double HS20 Axle Spread length (ft) | Axle Load Modifier | Single Axle Pressure (psf) | Tandem Axle Pressure (psf) | Double HS20 Axle Pressure (psf) | Live Load From Single Axle (lbs/ft) | Live Load from Tandem Axles (lbs/ft) | Live Load from Two Single Axles (lbs/ft) | One or Two Single Axles Governing (lbs/ft) | Single Axle(s) or Tandem Axles Governing (lbs/ft) | Axle Load Modifier for Passing Axles | Width of Two Axles Passing - W2 | Pressure from Two Wheels Passing | Pressure from Two Axles Passing | Pressure from Tandem Axles Passing | Pressure from Tandem Axles in two lanes passing | Pressure from Two Lanes with Two HS20 Axles Passing | Live Load from Single Axles Passing | Live Load from Single Axle Lanes Passing | Live Load from Tandem Axles Passing | Live Load from Tandem Axles in two lanes Passing | Live Load from Two Lanes with Two HS20 Axles Passing | Governing Live Load from Two Lanes | Governing Live Load | Live Load Applied | Fluid Load (lbs/ft) | Initial (q) | Horizontal Load for Earth Load Bedding Factor (q) | Earth Load Bedding Factor (Bfe) | Live Load Bedding Factor (Bfll) | D-Load (lbs/ft/ft)
23 | 18 | 14 | 23 | 2.75 | 2.375 | 6555 | 1.4 | 9177 | 1.2 | 1.15 | 0 | 2.029 | 3.7681 | 2.6536 | 11.3493 | 28.1167 | 32.1167 | 34.1167 | 27.3983 | 31.3983 | 41.3983 | 1 | 41.081 | 56.0116 | 54.3766 | 97.5673 | 133.0276 | 129.1443 | 129.1443 | 133.0276 | 1 | 44.1167 | 36.366 | 52.9484 | 49.583 | 72.1923 | 70.0849 | 86.3692 | 125.7525 | 117.7597 | 171.4566 | 166.4516 | 171.4566 | 171.4566 | 0 | 110.2699 | 0.083627 | 0.083627 | 1.8053 | 2.4 | 2684.0258
23 | 24 | 19 | 30 | 3.25 | 3.0417 | 8395 | 1.4 | 11753 | 1.2 | 1.2 | 0 | 1.9444 | 3.6111 | 2.5139 | 10.8472 | 29.2667 | 33.2667 | 35.2667 | 28.5833 | 32.5833 | 42.5833 | 1 | 38.0938 | 52.2145 | 51.1396 | 115.8685 | 158.8192 | 155.5496 | 155.5496 | 158.8192 | 1 | 45.2667 | 33.6533 | 49.4639 | 46.1281 | 67.7994 | 66.4036 | 102.3622 | 150.4528 | 140.3062 | 206.2232 | 201.9777 | 206.2232 | 206.2232 | 0 | 196.0354 | 0.084044 | 0.084044 | 1.8056 | 2.2 | 2647.1135
23 | 27 | 22 | 34 | 3.5 | 3.4167 | 9430 | 1.4 | 13202 | 1.2 | 1.2333 | 0 | 1.8919 | 3.5135 | 2.4297 | 10.5378 | 30.0333 | 34.0333 | 36.0333 | 29.37 | 33.37 | 43.37 | 1 | 36.2846 | 49.8989 | 49.1436 | 123.9725 | 170.4878 | 167.9075 | 167.9075 | 170.4878 | 1 | 46.0333 | 32.0141 | 47.3373 | 44.026 | 65.0986 | 64.1133 | 109.3816 | 161.7358 | 150.4222 | 222.4201 | 219.0538 | 222.4201 | 222.4201 | 0 | 248.1073 | 0.084278 | 0.084278 | 1.8057 | 2.2 | 2628.8812
23 | 30 | 24 | 38 | 3.75 | 3.7917 | 10465 | 1.4 | 14651 | 1.2 | 1.2667 | 0 | 1.8421 | 3.4211 | 2.35 | 10.2447 | 30.8 | 34.8 | 36.8 | 30.1567 | 34.1567 | 44.1567 | 1 | 34.6019 | 47.734 | 47.2625 | 131.1989 | 180.9915 | 179.2038 | 179.2038 | 180.9915 | 1 | 46.8 | 30.4921 | 45.3472 | 42.0645 | 62.5574 | 61.9395 | 115.6159 | 171.9416 | 159.4944 | 237.1968 | 234.854 | 237.1968 | 237.1968 | 0 | 306.3053 | 0.084513 | 0.084513 | 1.8059 | 2.2 | 2615.5139
23 | 33 | 27 | 42 | 3.75 | 4.125 | 11385 | 1.4 | 15939 | 1.2 | 1.3 | 0 | 1.7949 | 3.3333 | 2.2744 | 9.9667 | 31.5667 | 35.5667 | 37.5667 | 30.9433 | 34.9433 | 44.9433 | 1 | 33.034 | 45.7072 | 45.4876 | 136.2653 | 188.542 | 187.6365 | 187.6365 | 188.542 | 1 | 47.5667 | 29.0763 | 43.4821 | 40.2312 | 60.1635 | 59.8745 | 119.9399 | 179.3635 | 165.9535 | 248.1744 | 246.9824 | 248.1744 | 248.1744 | 0 | 370.6294 | 0.084721 | 0.084721 | 1.806 | 2.2 | 2580.176
23 | 36 | 29 | 45 | 4.5 | 4.5 | 12420 | 1.4 | 17388 | 1.2 | 1.325 | 0 | 1.761 | 3.2704 | 2.2201 | 9.7673 | 32.1417 | 36.1417 | 38.1417 | 31.5333 | 35.5333 | 45.5333 | 1 | 31.9273 | 44.2706 | 44.2214 | 143.6727 | 199.2178 | 198.9961 | 198.9961 | 199.2178 | 1 | 48.1417 | 28.0784 | 42.1589 | 38.9337 | 58.4579 | 58.3928 | 126.3527 | 189.7149 | 175.2017 | 263.0604 | 262.7677 | 263.0604 | 263.0604 | 0 | 441.0796 | 0.084955 | 0.084955 | 1.8062 | 2.2 | 2632.2921
23 | 39 | 32 | 49 | 4.75 | 4.875 | 13455 | 1.4 | 18837 | 1.2 | 1.3583 | 0 | 1.7178 | 3.1902 | 2.1509 | 9.5129 | 32.9083 | 36.9083 | 38.9083 | 32.32 | 36.32 | 46.32 | 1 | 30.5364 | 42.4583 | 42.6138 | 148.8647 | 206.9843 | 207.7422 | 207.7422 | 207.7422 | 1 | 48.9083 | 26.8259 | 40.4879 | 37.2992 | 56.2952 | 56.5013 | 130.7762 | 197.3787 | 181.8337 | 274.4391 | 275.4439 | 275.4439 | 275.4439 | 0 | 517.6559 | 0.08519 | 0.08519 | 1.8063 | 2.2 | 2624.0385
23 | 42 | 34 | 53 | 5 | 5.25 | 14490 | 1.4 | 20286 | 1.2 | 1.3917 | 0 | 1.6766 | 3.1138 | 2.085 | 9.2707 | 33.675 | 37.675 | 39.675 | 33.1067 | 37.1067 | 47.1067 | 1 | 29.2347 | 40.7551 | 41.0924 | 153.4822 | 213.9645 | 215.7353 | 215.7353 | 215.7353 | 1 | 49.675 | 25.6555 | 38.9159 | 35.7655 | 54.2513 | 54.7003 | 134.6916 | 204.3083 | 187.7691 | 284.8193 | 287.1766 | 287.1766 | 287.1766 | 0 | 600.3584 | 0.085424 | 0.085424 | 1.8065 | 2.2 | 2617.766
23 | 48 | 38 | 60 | 5.5 | 5.9167 | 16330 | 1.4 | 22862 | 1.2 | 1.45 | 0 | 1.6092 | 2.9885 | 1.977 | 8.8736 | 35.0167 | 39.0167 | 41.0167 | 34.4833 | 38.4833 | 48.4833 | 1 | 27.1495 | 38.0118 | 38.6197 | 160.6345 | 224.903 | 228.4996 | 228.4996 | 228.4996 | 1 | 51.0167 | 23.7843 | 36.3797 | 33.3002 | 50.9349 | 51.7494 | 140.7238 | 215.2463 | 197.0263 | 301.3647 | 306.184 | 306.184 | 306.184 | 0 | 784.1415 | 0.085841 | 0.085841 | 1.8068 | 2.2 | 2617.5047
23 | 54 | 43 | 68 | 6 | 6.6667 | 18400 | 1.4 | 25760 | 1.2 | 1.5167 | 0 | 1.5385 | 2.8571 | 1.8637 | 8.4571 | 36.55 | 40.55 | 42.55 | 36.0567 | 40.0567 | 50.0567 | 1 | 25.0291 | 35.2028 | 36.0578 | 166.861 | 234.6852 | 240.3856 | 240.3856 | 240.3856 | 1 | 52.55 | 21.8864 | 33.777 | 30.7825 | 47.5064 | 48.6604 | 145.9091 | 225.1803 | 205.2169 | 316.7096 | 324.4024 | 324.4024 | 324.4024 | 0 | 992.4291 | 0.08631 | 0.08631 | 1.8071 | 2.2 | 2612.5163
23 | 60 | 48 | 76 | 6.5 | 7.4167 | 20470 | 1.4 | 28658 | 1.2 | 1.5833 | 0 | 1.4737 | 2.7368 | 1.76 | 8.0758 | 38.0833 | 42.0833 | 44.0833 | 37.63 | 41.63 | 51.63 | 1 | 23.1485 | 32.6942 | 33.7431 | 171.6846 | 242.4818 | 250.2611 | 250.2611 | 250.2611 | 1 | 54.0833 | 20.2072 | 31.4472 | 28.54 | 44.415 | 45.84 | 149.8699 | 233.2336 | 211.6714 | 329.4116 | 339.9798 | 339.9798 | 339.9798 | 0 | 1225.2211 | 0.086778 | 0.086778 | 1.8074 | 2.2 | 2610.6267
23 | 66 | 53 | 83 | 7 | 8.0833 | 22310 | 1.4 | 31234 | 1.2 | 1.6417 | 0 | 1.4213 | 2.6396 | 1.6761 | 7.7675 | 39.425 | 43.425 | 45.425 | 39.0067 | 43.0067 | 53.0067 | 1 | 21.6719 | 30.7129 | 31.896 | 175.1814 | 248.2624 | 257.8257 | 257.8257 | 257.8257 | 1 | 55.425 | 18.8917 | 29.603 | 26.7728 | 41.9526 | 43.5686 | 152.708 | 239.2908 | 216.4138 | 339.1166 | 352.1797 | 352.1797 | 352.1797 | 0 | 1482.5176 | 0.087195 | 0.087195 | 1.8077 | 2.2 | 2616.7026
23 | 72 | 58 | 91 | 7.5 | 8.8333 | 24380 | 1.4 | 34132 | 1.2 | 1.7083 | 0 | 1.3659 | 2.5366 | 1.5873 | 7.441 | 40.9583 | 44.9583 | 46.9583 | 40.58 | 44.58 | 54.58 | 1 | 20.1515 | 28.6615 | 29.9651 | 178.0046 | 253.1763 | 264.6913 | 264.6913 | 264.6913 | 1 | 56.9583 | 17.5399 | 27.6892 | 24.9471 | 39.3824 | 41.1736 | 154.936 | 244.5881 | 220.3659 | 347.8783 | 363.7004 | 363.7004 | 363.7004 | 0 | 1764.3184 | 0.087664 | 0.087664 | 1.808 | 2.2 | 2618.1838
23 | 78 | 63 | 98 | 8 | 9.5 | 26220 | 1.4 | 36708 | 1.2 | 1.75 | 0 | 1.3333 | 2.4762 | 1.5295 | 7.2438 | 41.9167 | 45.9167 | 47.9167 | 41.5733 | 45.5733 | 55.5733 | 1 | 19.2766 | 27.476 | 28.8409 | 183.1274 | 261.0222 | 273.9881 | 273.9881 | 273.9881 | 1 | 57.9167 | 16.7635 | 26.5804 | 23.894 | 37.8866 | 39.7686 | 159.2533 | 252.5138 | 226.993 | 359.9227 | 377.8014 | 377.8014 | 377.8014 | 0 | 2070.6237 | 0.08808 | 0.08808 | 1.8082 | 2.2 | 2625.9857
23 | 84 | 68 | 106 | 8.5 | 10.25 | 28290 | 1.4 | 39606 | 1.2 | 1.75 | 0 | 1.3333 | 2.4762 | 1.5067 | 7.221 | 41.9167 | 45.9167 | 47.9167 | 41.6133 | 45.6133 | 55.6133 | 1 | 19.258 | 27.4519 | 28.8201 | 197.3949 | 281.3823 | 295.4062 | 295.4062 | 295.4062 | 1 | 57.9167 | 16.7474 | 26.5549 | 23.873 | 37.8534 | 39.74 | 171.6607 | 272.1872 | 244.6987 | 387.9971 | 407.3346 | 407.3346 | 407.3346 | 0 | 2401.4334 | 0.088549 | 0.088549 | 1.8085 | 2.2 | 2629.496
23 | 90 | 72 | 113 | 9 | 10.9167 | 30130 | 1.4 | 42182 | 1.2 | 1.75 | 0 | 1.3333 | 2.4762 | 1.4867 | 7.201 | 41.9167 | 45.9167 | 47.9167 | 41.6483 | 45.6483 | 55.6483 | 1 | 19.2419 | 27.4309 | 28.802 | 210.0569 | 299.4538 | 314.4217 | 314.4217 | 314.4217 | 1 | 57.9167 | 16.7333 | 26.5325 | 23.8547 | 37.8244 | 39.715 | 182.672 | 289.6469 | 260.4143 | 412.9159 | 433.5551 | 433.5551 | 433.5551 | 0 | 2756.7476 | 0.088966 | 0.088966 | 1.8088 | 2.2 | 2638.3302
23 | 96 | 77 | 121 | 9.5 | 11.6667 | 32200 | 1.4 | 45080 | 1.2 | 1.75 | 0 | 1.3333 | 2.4762 | 1.4638 | 7.1781 | 41.9167 | 45.9167 | 47.9167 | 41.6883 | 45.6883 | 55.6883 | 1 | 19.2234 | 27.4069 | 28.7813 | 224.2729 | 319.7467 | 335.7818 | 335.7818 | 335.7818 | 1 | 57.9167 | 16.7173 | 26.5071 | 23.8339 | 37.7912 | 39.6864 | 195.0347 | 309.2493 | 278.0617 | 440.8978 | 463.0085 | 463.0085 | 463.0085 | 0 | 3136.5661 | 0.089435 | 0.089435 | 1.8091 | 2.2 | 2643.1616
23 | 102 | 82 | 128 | 9.75 | 12.2917 | 33925 | 1.4 | 47495 | 1.2 | 1.75 | 0 | 1.3333 | 2.4762 | 1.4438 | 7.1581 | 41.9167 | 45.9167 | 47.9167 | 41.7233 | 45.7233 | 55.7233 | 1 | 19.2073 | 27.3859 | 28.7632 | 236.0894 | 336.6182 | 353.5479 | 353.5479 | 353.5479 | 1 | 57.9167 | 16.7032 | 26.4848 | 23.8156 | 37.7623 | 39.6615 | 205.3106 | 325.5429 | 292.7336 | 464.1617 | 487.5061 | 487.5061 | 487.5061 | 0 | 3540.8891 | 0.089825 | 0.089825 | 1.8094 | 2.2 | 2644.3383
23 | 108 | 87 | 136 | 10 | 13 | 35880 | 1.4 | 50232 | 1.2 | 1.75 | 0 | 1.3333 | 2.4762 | 1.421 | 7.1352 | 41.9167 | 45.9167 | 47.9167 | 41.7633 | 45.7633 | 55.7633 | 1 | 19.1889 | 27.3619 | 28.7426 | 249.4554 | 355.7053 | 373.6537 | 373.6537 | 373.6537 | 1 | 57.9167 | 16.6872 | 26.4595 | 23.7948 | 37.7293 | 39.6331 | 216.9341 | 343.9732 | 309.3324 | 490.4809 | 515.2299 | 515.2299 | 515.2299 | 0 | 3969.7165 | 0.090268 | 0.090268 | 1.8097 | 2.2 | 2642.7476
23 | 114 | 92 | 143 | 10.5 | 13.6667 | 37720 | 1.4 | 52808 | 1.2 | 1.75 | 0 | 1.3333 | 2.4762 | 1.401 | 7.1152 | 41.9167 | 45.9167 | 47.9167 | 41.7983 | 45.7983 | 55.7983 | 1 | 19.1728 | 27.341 | 28.7246 | 262.0283 | 373.6608 | 392.569 | 392.569 | 392.569 | 1 | 57.9167 | 16.6733 | 26.4373 | 23.7766 | 37.7005 | 39.6082 | 227.868 | 361.3101 | 324.947 | 515.2398 | 541.3122 | 541.3122 | 541.3122 | 0 | 4423.0483 | 0.090685 | 0.090685 | 1.8099 | 2.2 | 2653.4541
23 | 120 | 97 | 151 | 11 | 14.4167 | 39790 | 1.4 | 55706 | 1.2 | 1.75 | 0 | 1.3333 | 2.4762 | 1.3781 | 7.0924 | 41.9167 | 45.9167 | 47.9167 | 41.8383 | 45.8383 | 55.8383 | 1 | 19.1545 | 27.3172 | 28.704 | 276.1437 | 393.8227 | 413.8158 | 413.8158 | 413.8158 | 1 | 57.9167 | 16.6573 | 26.412 | 23.7559 | 37.6676 | 39.5798 | 240.1431 | 380.7737 | 342.4804 | 543.0408 | 570.6093 | 570.6093 | 570.6093 | 0 | 4900.8845 | 0.091153 | 0.091153 | 1.8103 | 2.2 | 2660.6458
23 | 132 | 106 | 166 | 12 | 15.8333 | 43700 | 1.4 | 61180 | 1.2 | 1.75 | 0 | 1.3333 | 2.4762 | 1.3352 | 7.0495 | 41.9167 | 45.9167 | 47.9167 | 41.9133 | 45.9133 | 55.9133 | 1 | 19.1202 | 27.2726 | 28.6655 | 302.7365 | 431.8155 | 453.8701 | 453.8701 | 453.8701 | 1 | 57.9167 | 16.6275 | 26.3648 | 23.7171 | 37.606 | 39.5267 | 263.269 | 417.4424 | 375.5201 | 595.429 | 625.8401 | 625.8401 | 625.8401 | 0 | 5930.0703 | 0.092039 | 0.092039 | 1.8108 | 2.2 | 2679.0579
23 | 144 | 116 | 180 | 13 | 17.1667 | 47380 | 1.4 | 66332 | 1.2 | 1.75 | 0 | 1.3333 | 2.4762 | 1.2952 | 7.0095 | 41.9167 | 45.9167 | 47.9167 | 41.9833 | 45.9833 | 55.9833 | 1 | 19.0883 | 27.231 | 28.6296 | 327.6828 | 467.4662 | 491.4755 | 491.4755 | 491.4755 | 1 | 57.9167 | 16.5998 | 26.3208 | 23.681 | 37.5488 | 39.4773 | 284.9631 | 451.8408 | 406.5231 | 644.5876 | 677.694 | 677.694 | 677.694 | 0 | 7057.2737 | 0.092872 | 0.092872 | 1.8114 | 2.2 | 2701.0411
Fill Height (ft) | Equivalent Circular Size (in) | Rise (in) | Span (in) | Wall thickness (in) | Outside Diameter (ft) | Prism Load PL (lbs/ft) | Vertical Arching Factor (Fe) | Earth Load (We) (lbs/ft) | Multiple Presence Factor (mpf) | Live Load Distribution Factor (LLDF) | Dynamic Load Allowance (IM) | Depth where Passing wheels overlap Hint-pass | Depth where wheels from the same axle overlap Hint-axle | Depth Where Tandem Axles Overlap Hint-Tand | Depth where single axles overlap with 14 ft. spacing Hint-s | Wheel Spread width Ww (ft) | Spread Width - Single Wheel or Passing Wheels (ft) | Spread Width (wheel or axle) (ft) | Single Axle Spread length (ft) | Tandem Axle Spread length (ft) | Double HS20 Axle Spread length (ft) | Axle Load Modifier | Single Axle Pressure (psf) | Tandem Axle Pressure (psf) | Double HS20 Axle Pressure (psf) | Live Load From Single Axle (lbs/ft) | Live Load from Tandem Axles (lbs/ft) | Live Load from Two Single Axles (lbs/ft) | One or Two Single Axles Governing (lbs/ft) | Single Axle(s) or Tandem Axles Governing (lbs/ft) | Axle Load Modifier for Passing Axles | Width of Two Axles Passing - W2 | Pressure from Two Wheels Passing | Pressure from Two Axles Passing | Pressure from Tandem Axles Passing | Pressure from Tandem Axles in two lanes passing | Pressure from Two Lanes with Two HS20 Axles Passing | Live Load from Single Axles Passing | Live Load from Single Axle Lanes Passing | Live Load from Tandem Axles Passing | Live Load from Tandem Axles in two lanes Passing | Live Load from Two Lanes with Two HS20 Axles Passing | Governing Live Load from Two Lanes | Governing Live Load | Live Load Applied | Fluid Load (lbs/ft) | Initial (q) | Horizontal Load for Earth Load Bedding Factor (q) | Earth Load Bedding Factor (Bfe) | Live Load Bedding Factor (Bfll) | D-Load (lbs/ft/ft)
24 | 18 | 14 | 23 | 2.75 | 2.375 | 6840 | 1.4 | 9576 | 1.2 | 1.15 | 0 | 2.029 | 3.7681 | 2.6536 | 11.3493 | 29.2667 | 33.2667 | 35.2667 | 28.5483 | 32.5483 | 42.5483 | 1 | 38.1405 | 52.2707 | 51.1816 | 90.5836 | 124.1428 | 121.5564 | 121.5564 | 124.1428 | 1 | 45.2667 | 33.6946 | 49.5246 | 46.1777 | 67.8723 | 66.4583 | 80.0246 | 117.6209 | 109.672 | 161.1968 | 157.8383 | 161.1968 | 161.1968 | 0 | 110.2699 | 0.083565 | 0.083565 | 1.8053 | 2.4 | 2799.3996
24 | 24 | 19 | 30 | 3.25 | 3.0417 | 8760 | 1.4 | 12264 | 1.2 | 1.2 | 0 | 1.9444 | 3.6111 | 2.5139 | 10.8472 | 30.4667 | 34.4667 | 36.4667 | 29.7833 | 33.7833 | 43.7833 | 1 | 35.3559 | 48.7027 | 48.1012 | 107.5409 | 148.1373 | 146.308 | 146.308 | 148.1373 | 1 | 46.4667 | 31.1729 | 46.245 | 42.9406 | 63.7024 | 62.9158 | 94.8176 | 140.662 | 130.611 | 193.7616 | 191.3688 | 193.7616 | 193.7616 | 0 | 196.0354 | 0.083965 | 0.083965 | 1.8055 | 2.2 | 2760.3963
24 | 27 | 22 | 34 | 3.5 | 3.4167 | 9840 | 1.4 | 13776 | 1.2 | 1.2333 | 0 | 1.8919 | 3.5135 | 2.4297 | 10.5378 | 31.2667 | 35.2667 | 37.2667 | 30.6033 | 34.6033 | 44.6033 | 1 | 33.6699 | 46.5278 | 46.2033 | 115.0389 | 158.9701 | 157.8614 | 157.8614 | 158.9701 | 1 | 47.2667 | 29.6495 | 44.2442 | 40.972 | 61.1402 | 60.7138 | 101.3023 | 151.1677 | 139.9878 | 208.8958 | 207.4389 | 208.8958 | 208.8958 | 0 | 248.1073 | 0.084189 | 0.084189 | 1.8057 | 2.2 | 2741.1602
24 | 30 | 24 | 38 | 3.75 | 3.7917 | 10920 | 1.4 | 15288 | 1.2 | 1.2667 | 0 | 1.8421 | 3.4211 | 2.35 | 10.2447 | 32.0667 | 36.0667 | 38.0667 | 31.4233 | 35.4233 | 45.4233 | 1 | 32.1022 | 44.4956 | 44.4158 | 121.7207 | 168.7124 | 168.4099 | 168.4099 | 168.7124 | 1 | 48.0667 | 28.2353 | 42.3725 | 39.1358 | 58.7309 | 58.6256 | 107.0587 | 160.6623 | 148.39 | 222.688 | 222.2886 | 222.688 | 222.688 | 0 | 306.3053 | 0.084414 | 0.084414 | 1.8058 | 2.2 | 2727.0006
24 | 33 | 27 | 42 | 3.75 | 4.125 | 11880 | 1.4 | 16632 | 1.2 | 1.3 | 0 | 1.7949 | 3.3333 | 2.2744 | 9.9667 | 32.8667 | 36.8667 | 38.8667 | 32.2433 | 36.2433 | 46.2433 | 1 | 30.6418 | 42.5937 | 42.7302 | 126.3973 | 175.6992 | 176.262 | 176.262 | 176.262 | 1 | 48.8667 | 26.9201 | 40.6188 | 37.4204 | 56.4624 | 56.6432 | 111.0453 | 167.5526 | 154.359 | 232.9073 | 233.6534 | 233.6534 | 233.6534 | 0 | 370.6294 | 0.084614 | 0.084614 | 1.806 | 2.2 | 2689.9129
24 | 36 | 29 | 45 | 4.5 | 4.5 | 12960 | 1.4 | 18144 | 1.2 | 1.325 | 0 | 1.761 | 3.2704 | 2.2201 | 9.7673 | 33.4667 | 37.4667 | 39.4667 | 32.8583 | 36.8583 | 46.8583 | 1 | 29.6111 | 41.2463 | 41.5283 | 133.2502 | 185.6084 | 186.8773 | 186.8773 | 186.8773 | 1 | 49.4667 | 25.9932 | 39.3751 | 36.2067 | 54.8468 | 55.2218 | 116.9693 | 177.188 | 162.9303 | 246.8108 | 248.4981 | 248.4981 | 248.4981 | 0 | 441.0796 | 0.084838 | 0.084838 | 1.8061 | 2.2 | 2744.0247
24 | 39 | 32 | 49 | 4.75 | 4.875 | 14040 | 1.4 | 19656 | 1.2 | 1.3583 | 0 | 1.7178 | 3.1902 | 2.1509 | 9.5129 | 34.2667 | 38.2667 | 40.2667 | 33.6783 | 37.6783 | 47.6783 | 1 | 28.3162 | 39.547 | 40.0032 | 138.0415 | 192.7918 | 195.0155 | 195.0155 | 195.0155 | 1 | 50.2667 | 24.8301 | 37.805 | 34.6783 | 52.7993 | 53.4083 | 121.0468 | 184.2994 | 169.0567 | 257.3966 | 260.3655 | 260.3655 | 260.3655 | 0 | 517.6559 | 0.085063 | 0.085063 | 1.8063 | 2.2 | 2735.2014
24 | 42 | 34 | 53 | 5 | 5.25 | 15120 | 1.4 | 21168 | 1.2 | 1.3917 | 0 | 1.6766 | 3.1138 | 2.085 | 9.2707 | 35.0667 | 39.0667 | 41.0667 | 34.4983 | 38.4983 | 48.4983 | 1 | 27.1046 | 37.9507 | 38.5607 | 142.2994 | 199.2412 | 202.4437 | 202.4437 | 202.4437 | 1 | 51.0667 | 23.7435 | 36.3282 | 33.2446 | 50.8652 | 51.6828 | 124.6536 | 190.7233 | 174.5344 | 267.0422 | 271.3345 | 271.3345 | 271.3345 | 0 | 600.3584 | 0.085287 | 0.085287 | 1.8064 | 2.2 | 2728.4454
24 | 48 | 38 | 60 | 5.5 | 5.9167 | 17040 | 1.4 | 23856 | 1.2 | 1.45 | 0 | 1.6092 | 2.9885 | 1.977 | 8.8736 | 36.4667 | 40.4667 | 42.4667 | 35.9333 | 39.9333 | 49.9333 | 1 | 25.1643 | 35.3808 | 36.2178 | 148.889 | 209.3363 | 214.2889 | 214.2889 | 214.2889 | 1 | 52.4667 | 22.0067 | 33.9468 | 30.9412 | 47.7288 | 48.858 | 130.2063 | 200.852 | 183.0687 | 282.3957 | 289.0767 | 289.0767 | 289.0767 | 0 | 784.1415 | 0.085687 | 0.085687 | 1.8067 | 2.2 | 2727.6875
24 | 54 | 43 | 68 | 6 | 6.6667 | 19200 | 1.4 | 26880 | 1.2 | 1.5167 | 0 | 1.5385 | 2.8571 | 1.8637 | 8.4571 | 38.0667 | 42.0667 | 44.0667 | 37.5733 | 41.5733 | 51.5733 | 1 | 23.1922 | 32.7511 | 33.7929 | 154.6144 | 218.3408 | 225.2862 | 225.2862 | 225.2862 | 1 | 54.0667 | 20.2457 | 31.5044 | 28.5902 | 44.4893 | 45.9045 | 134.9711 | 210.0291 | 190.6013 | 296.5953 | 306.0299 | 306.0299 | 306.0299 | 0 | 992.4291 | 0.086136 | 0.086136 | 1.807 | 2.2 | 2722.0614
24 | 60 | 48 | 76 | 6.5 | 7.4167 | 21360 | 1.4 | 29904 | 1.2 | 1.5833 | 0 | 1.4737 | 2.7368 | 1.76 | 8.0758 | 39.6667 | 43.6667 | 45.6667 | 39.2133 | 43.2133 | 53.2133 | 1 | 21.4436 | 30.4042 | 31.604 | 159.0402 | 225.4981 | 234.396 | 234.396 | 234.396 | 1 | 55.6667 | 18.6881 | 29.3191 | 26.4973 | 41.5707 | 43.211 | 138.6037 | 217.4502 | 196.5219 | 308.3158 | 320.4816 | 320.4816 | 320.4816 | 0 | 1225.2211 | 0.086585 | 0.086585 | 1.8073 | 2.2 | 2719.6687
24 | 66 | 53 | 83 | 7 | 8.0833 | 23280 | 1.4 | 32592 | 1.2 | 1.6417 | 0 | 1.4213 | 2.6396 | 1.6761 | 7.7675 | 41.0667 | 45.0667 | 47.0667 | 40.6483 | 44.6483 | 54.6483 | 1 | 20.0713 | 28.5517 | 29.8587 | 162.2428 | 230.7932 | 241.3578 | 241.3578 | 241.3578 | 1 | 57.0667 | 17.4683 | 27.5902 | 24.849 | 39.2475 | 41.0441 | 141.2025 | 223.0207 | 200.8629 | 317.2508 | 331.773 | 331.773 | 331.773 | 0 | 1482.5176 | 0.086984 | 0.086984 | 1.8075 | 2.2 | 2725.5248
24 | 72 | 58 | 91 | 7.5 | 8.8333 | 25440 | 1.4 | 35616 | 1.2 | 1.7083 | 0 | 1.3659 | 2.5366 | 1.5873 | 7.441 | 42.6667 | 46.6667 | 48.6667 | 42.2883 | 46.2883 | 56.2883 | 1 | 18.6586 | 26.6347 | 28.0357 | 164.8176 | 235.2733 | 247.6486 | 247.6486 | 247.6486 | 1 | 58.6667 | 16.2152 | 25.7969 | 23.1468 | 36.8245 | 38.7615 | 143.2344 | 227.8729 | 204.4637 | 325.2832 | 342.3929 | 342.3929 | 342.3929 | 0 | 1764.3184 | 0.087434 | 0.087434 | 1.8078 | 2.2 | 2726.6502
24 | 78 | 63 | 98 | 8 | 9.5 | 27360 | 1.4 | 38304 | 1.2 | 1.75 | 0 | 1.3333 | 2.4762 | 1.5295 | 7.2438 | 43.6667 | 47.6667 | 49.6667 | 43.3233 | 47.3233 | 57.3233 | 1 | 17.8461 | 25.5277 | 26.9752 | 169.5383 | 242.5127 | 256.2645 | 256.2645 | 256.2645 | 1 | 59.6667 | 15.4958 | 24.7586 | 22.1656 | 35.4155 | 37.4237 | 147.2099 | 235.2068 | 210.5734 | 336.4469 | 355.5252 | 355.5252 | 355.5252 | 0 | 2070.6237 | 0.087833 | 0.087833 | 1.8081 | 2.2 | 2734.3077
24 | 84 | 68 | 106 | 8.5 | 10.25 | 29520 | 1.4 | 41328 | 1.2 | 1.75 | 0 | 1.3333 | 2.4762 | 1.5067 | 7.221 | 43.6667 | 47.6667 | 49.6667 | 43.3633 | 47.3633 | 57.3633 | 1 | 17.8297 | 25.5061 | 26.9564 | 182.7542 | 261.4375 | 276.3031 | 276.3031 | 276.3031 | 1 | 59.6667 | 15.4815 | 24.7358 | 22.1469 | 35.3856 | 37.3976 | 158.6852 | 253.5417 | 227.0057 | 362.7019 | 383.3255 | 383.3255 | 383.3255 | 0 | 2401.4334 | 0.088282 | 0.088282 | 1.8084 | 2.2 | 2737.5512
24 | 90 | 72 | 113 | 9 | 10.9167 | 31440 | 1.4 | 44016 | 1.2 | 1.75 | 0 | 1.3333 | 2.4762 | 1.4867 | 7.201 | 43.6667 | 47.6667 | 49.6667 | 43.3983 | 47.3983 | 57.3983 | 1 | 17.8153 | 25.4873 | 26.94 | 194.4837 | 278.2359 | 294.0945 | 294.0945 | 294.0945 | 1 | 59.6667 | 15.469 | 24.7158 | 22.1305 | 35.3594 | 37.3748 | 168.8699 | 269.8144 | 241.5918 | 386.007 | 408.0083 | 408.0083 | 408.0083 | 0 | 2756.7476 | 0.088681 | 0.088681 | 1.8086 | 2.2 | 2746.2865
24 | 96 | 77 | 121 | 9.5 | 11.6667 | 33600 | 1.4 | 47040 | 1.2 | 1.75 | 0 | 1.3333 | 2.4762 | 1.4638 | 7.1781 | 43.6667 | 47.6667 | 49.6667 | 43.4383 | 47.4383 | 57.4383 | 1 | 17.7989 | 25.4658 | 26.9212 | 207.6538 | 297.1007 | 314.0806 | 314.0806 | 314.0806 | 1 | 59.6667 | 15.4548 | 24.6931 | 22.1119 | 35.3296 | 37.3488 | 180.3054 | 288.0858 | 257.972 | 412.1787 | 435.7357 | 435.7357 | 435.7357 | 0 | 3136.5661 | 0.089131 | 0.089131 | 1.8089 | 2.2 | 2750.909
24 | 102 | 82 | 128 | 9.75 | 12.2917 | 35400 | 1.4 | 49560 | 1.2 | 1.75 | 0 | 1.3333 | 2.4762 | 1.4438 | 7.1581 | 43.6667 | 47.6667 | 49.6667 | 43.4733 | 47.4733 | 57.4733 | 1 | 17.7846 | 25.447 | 26.9048 | 218.602 | 312.786 | 330.7049 | 330.7049 | 330.7049 | 1 | 59.6667 | 15.4423 | 24.6732 | 22.0956 | 35.3036 | 37.326 | 189.8117 | 303.2746 | 271.5916 | 433.9396 | 458.7991 | 458.7991 | 458.7991 | 0 | 3540.8891 | 0.089505 | 0.089505 | 1.8092 | 2.2 | 2751.6521
24 | 108 | 87 | 136 | 10 | 13 | 37440 | 1.4 | 52416 | 1.2 | 1.75 | 0 | 1.3333 | 2.4762 | 1.421 | 7.1352 | 43.6667 | 47.6667 | 49.6667 | 43.5133 | 47.5133 | 57.5133 | 1 | 17.7682 | 25.4256 | 26.8861 | 230.9868 | 330.5324 | 349.5192 | 349.5192 | 349.5192 | 1 | 59.6667 | 15.4281 | 24.6505 | 22.077 | 35.2738 | 37.3001 | 200.5655 | 320.4566 | 287.0008 | 458.5599 | 484.9009 | 484.9009 | 484.9009 | 0 | 3969.7165 | 0.089929 | 0.089929 | 1.8094 | 2.2 | 2749.5719
24 | 114 | 92 | 143 | 10.5 | 13.6667 | 39360 | 1.4 | 55104 | 1.2 | 1.75 | 0 | 1.3333 | 2.4762 | 1.401 | 7.1152 | 43.6667 | 47.6667 | 49.6667 | 43.5483 | 47.5483 | 57.5483 | 1 | 17.7539 | 25.4069 | 26.8697 | 242.6371 | 347.227 | 367.2198 | 367.2198 | 367.2198 | 1 | 59.6667 | 15.4157 | 24.6307 | 22.0607 | 35.2479 | 37.2774 | 210.6814 | 336.6195 | 301.4967 | 481.7209 | 509.4576 | 509.4576 | 509.4576 | 0 | 4423.0483 | 0.090329 | 0.090329 | 1.8097 | 2.2 | 2760.2619
24 | 120 | 97 | 151 | 11 | 14.4167 | 41520 | 1.4 | 58128 | 1.2 | 1.75 | 0 | 1.3333 | 2.4762 | 1.3781 | 7.0924 | 43.6667 | 47.6667 | 49.6667 | 43.5883 | 47.5883 | 57.5883 | 1 | 17.7376 | 25.3855 | 26.8511 | 255.7177 | 365.9743 | 387.103 | 387.103 | 387.103 | 1 | 59.6667 | 15.4016 | 24.6081 | 22.0422 | 35.2182 | 37.2515 | 222.0393 | 354.7667 | 317.7749 | 507.7297 | 537.0424 | 537.0424 | 537.0424 | 0 | 4900.8845 | 0.090778 | 0.090778 | 1.81 | 2.2 | 2767.3487
24 | 132 | 106 | 166 | 12 | 15.8333 | 45600 | 1.4 | 63840 | 1.2 | 1.75 | 0 | 1.3333 | 2.4762 | 1.3352 | 7.0495 | 43.6667 | 47.6667 | 49.6667 | 43.6633 | 47.6633 | 57.6633 | 1 | 17.7072 | 25.3456 | 26.8162 | 280.3636 | 401.3046 | 424.5891 | 424.5891 | 424.5891 | 1 | 59.6667 | 15.3751 | 24.5658 | 22.0075 | 35.1628 | 37.203 | 243.4393 | 388.9589 | 348.4522 | 556.7448 | 589.0482 | 589.0482 | 589.0482 | 0 | 5930.0703 | 0.091626 | 0.091626 | 1.8106 | 2.2 | 2785.6629
24 | 144 | 116 | 180 | 13 | 17.1667 | 49440 | 1.4 | 69216 | 1.2 | 1.75 | 0 | 1.3333 | 2.4762 | 1.2952 | 7.0095 | 43.6667 | 47.6667 | 49.6667 | 43.7333 | 47.7333 | 57.7333 | 1 | 17.6788 | 25.3084 | 26.7836 | 303.4867 | 434.4607 | 459.7858 | 459.7858 | 459.7858 | 1 | 59.6667 | 15.3505 | 24.5265 | 21.9752 | 35.1113 | 37.1579 | 263.517 | 421.0383 | 377.2415 | 602.7434 | 637.8779 | 637.8779 | 637.8779 | 0 | 7057.2737 | 0.092425 | 0.092425 | 1.8111 | 2.2 | 2807.6403
Fill Height (ft) | Equivalent Circular Size (in) | Rise (in) | Span (in) | Wall thickness (in) | Outside Diameter (ft) | Prism Load PL (lbs/ft) | Vertical Arching Factor (Fe) | Earth Load (We) (lbs/ft) | Multiple Presence Factor (mpf) | Live Load Distribution Factor (LLDF) | Dynamic Load Allowance (IM) | Depth where Passing wheels overlap Hint-pass | Depth where wheels from the same axle overlap Hint-axle | Depth Where Tandem Axles Overlap Hint-Tand | Depth where single axles overlap with 14 ft. spacing Hint-s | Wheel Spread width Ww (ft) | Spread Width - Single Wheel or Passing Wheels (ft) | Spread Width (wheel or axle) (ft) | Single Axle Spread length (ft) | Tandem Axle Spread length (ft) | Double HS20 Axle Spread length (ft) | Axle Load Modifier | Single Axle Pressure (psf) | Tandem Axle Pressure (psf) | Double HS20 Axle Pressure (psf) | Live Load From Single Axle (lbs/ft) | Live Load from Tandem Axles (lbs/ft) | Live Load from Two Single Axles (lbs/ft) | One or Two Single Axles Governing (lbs/ft) | Single Axle(s) or Tandem Axles Governing (lbs/ft) | Axle Load Modifier for Passing Axles | Width of Two Axles Passing - W2 | Pressure from Two Wheels Passing | Pressure from Two Axles Passing | Pressure from Tandem Axles Passing | Pressure from Tandem Axles in two lanes passing | Pressure from Two Lanes with Two HS20 Axles Passing | Live Load from Single Axles Passing | Live Load from Single Axle Lanes Passing | Live Load from Tandem Axles Passing | Live Load from Tandem Axles in two lanes Passing | Live Load from Two Lanes with Two HS20 Axles Passing | Governing Live Load from Two Lanes | Governing Live Load | Live Load Applied | Fluid Load (lbs/ft) | Initial (q) | Horizontal Load for Earth Load Bedding Factor (q) | Earth Load Bedding Factor (Bfe) | Live Load Bedding Factor (Bfll) | D-Load (lbs/ft/ft)
25 | 18 | 14 | 23 | 2.75 | 2.375 | 7125 | 1.4 | 9975 | 1.2 | 1.15 | 0 | 2.029 | 3.7681 | 2.6536 | 11.3493 | 30.4167 | 34.4167 | 36.4167 | 29.6983 | 33.6983 | 43.6983 | 1 | 35.5058 | 48.8925 | 48.261 | 84.3262 | 116.1198 | 114.6198 | 114.6198 | 116.1198 | 1 | 46.4167 | 31.3076 | 46.4274 | 43.1115 | 63.9319 | 63.1061 | 74.3554 | 110.265 | 102.3897 | 151.8383 | 149.8769 | 151.8383 | 151.8383 | 0 | 110.2699 | 0.083508 | 0.083508 | 1.8052 | 2.4 | 2914.7734
25 | 24 | 19 | 30 | 3.25 | 3.0417 | 9125 | 1.4 | 12775 | 1.2 | 1.2 | 0 | 1.9444 | 3.6111 | 2.5139 | 10.8472 | 31.6667 | 35.6667 | 37.6667 | 30.9833 | 34.9833 | 44.9833 | 1 | 32.9038 | 45.5337 | 45.3265 | 100.0824 | 138.4983 | 137.8682 | 137.8682 | 138.4983 | 1 | 47.6667 | 28.9574 | 43.3348 | 40.0725 | 59.9686 | 59.6958 | 88.0787 | 131.8101 | 121.8871 | 182.4045 | 181.5746 | 182.4045 | 182.4045 | 0 | 196.0354 | 0.083892 | 0.083892 | 1.8055 | 2.2 | 2873.679
25 | 27 | 22 | 34 | 3.5 | 3.4167 | 10250 | 1.4 | 14350 | 1.2 | 1.2333 | 0 | 1.8919 | 3.5135 | 2.4297 | 10.5378 | 32.5 | 36.5 | 38.5 | 31.8367 | 35.8367 | 45.8367 | 1 | 31.3287 | 43.4873 | 43.5199 | 107.0399 | 148.5818 | 148.6928 | 148.6928 | 148.6928 | 1 | 48.5 | 27.5378 | 41.4487 | 38.2252 | 57.5348 | 57.5778 | 94.0875 | 141.6163 | 130.6027 | 196.5773 | 196.7242 | 196.7242 | 196.7242 | 0 | 248.1073 | 0.084107 | 0.084107 | 1.8056 | 2.2 | 2853.4391
25 | 30 | 24 | 38 | 3.75 | 3.7917 | 11375 | 1.4 | 15925 | 1.2 | 1.2667 | 0 | 1.8421 | 3.4211 | 2.35 | 10.2447 | 33.3333 | 37.3333 | 39.3333 | 32.69 | 36.69 | 46.69 | 1 | 29.8645 | 41.576 | 41.8193 | 113.2363 | 157.6424 | 158.5648 | 158.5648 | 158.5648 | 1 | 49.3333 | 26.2203 | 39.6848 | 36.5027 | 55.2474 | 55.5707 | 99.4188 | 150.4717 | 138.4062 | 209.4797 | 210.7055 | 210.7055 | 210.7055 | 0 | 306.3053 | 0.084323 | 0.084323 | 1.8058 | 2.2 | 2838.4871
25 | 33 | 27 | 42 | 3.75 | 4.125 | 12375 | 1.4 | 17325 | 1.2 | 1.3 | 0 | 1.7949 | 3.3333 | 2.2744 | 9.9667 | 34.1667 | 38.1667 | 40.1667 | 33.5433 | 37.5433 | 47.5433 | 1 | 28.5009 | 39.788 | 40.2166 | 117.5664 | 164.1257 | 165.8936 | 165.8936 | 165.8936 | 1 | 50.1667 | 24.9954 | 38.0328 | 34.8942 | 53.0948 | 53.6667 | 103.1059 | 156.8854 | 143.9385 | 219.016 | 221.3752 | 221.3752 | 221.3752 | 0 | 370.6294 | 0.084515 | 0.084515 | 1.8059 | 2.2 | 2799.6496
25 | 36 | 29 | 45 | 4.5 | 4.5 | 13500 | 1.4 | 18900 | 1.2 | 1.325 | 0 | 1.761 | 3.2704 | 2.2201 | 9.7673 | 34.7917 | 38.7917 | 40.7917 | 34.1833 | 38.1833 | 48.1833 | 1 | 27.5388 | 38.5217 | 39.0745 | 123.9247 | 173.3479 | 175.835 | 175.835 | 175.835 | 1 | 50.7917 | 24.1322 | 36.8615 | 33.7565 | 51.5625 | 52.3023 | 108.595 | 165.8768 | 151.9044 | 232.0311 | 235.3603 | 235.3603 | 235.3603 | 0 | 441.0796 | 0.08473 | 0.08473 | 1.806 | 2.2 | 2855.757
25 | 39 | 32 | 49 | 4.75 | 4.875 | 14625 | 1.4 | 20475 | 1.2 | 1.3583 | 0 | 1.7178 | 3.1902 | 2.1509 | 9.5129 | 35.625 | 39.625 | 41.625 | 35.0367 | 39.0367 | 49.0367 | 1 | 26.3302 | 36.9253 | 37.6258 | 128.3597 | 180.0109 | 183.4259 | 183.4259 | 183.4259 | 1 | 51.625 | 23.0493 | 35.3832 | 32.3242 | 49.6212 | 50.5625 | 112.3654 | 172.4931 | 157.5806 | 241.9033 | 246.4924 | 246.4924 | 246.4924 | 0 | 517.6559 | 0.084946 | 0.084946 | 1.8062 | 2.2 | 2846.3641
25 | 42 | 34 | 53 | 5 | 5.25 | 15750 | 1.4 | 22050 | 1.2 | 1.3917 | 0 | 1.6766 | 3.1138 | 2.085 | 9.2707 | 36.4583 | 40.4583 | 42.4583 | 35.89 | 39.89 | 49.89 | 1 | 25.1997 | 35.4262 | 36.2564 | 132.2983 | 185.9874 | 190.3461 | 190.3461 | 190.3461 | 1 | 52.4583 | 22.0378 | 33.9932 | 30.9812 | 47.7883 | 48.9082 | 115.6985 | 178.4643 | 162.6512 | 250.8885 | 256.7682 | 256.7682 | 256.7682 | 0 | 600.3584 | 0.085162 | 0.085162 | 1.8063 | 2.2 | 2839.1246
25 | 48 | 38 | 60 | 5.5 | 5.9167 | 17750 | 1.4 | 24850 | 1.2 | 1.45 | 0 | 1.6092 | 2.9885 | 1.977 | 8.8736 | 37.9167 | 41.9167 | 43.9167 | 37.3833 | 41.3833 | 51.3833 | 1 | 23.3897 | 33.0139 | 34.0337 | 138.3888 | 195.3321 | 201.3662 | 201.3662 | 201.3662 | 1 | 53.9167 | 20.4214 | 31.7526 | 28.8242 | 44.8179 | 46.2024 | 120.8265 | 187.8694 | 170.5434 | 265.1726 | 273.3643 | 273.3643 | 273.3643 | 0 | 784.1415 | 0.085545 | 0.085545 | 1.8066 | 2.2 | 2837.8699
25 | 54 | 43 | 68 | 6 | 6.6667 | 20000 | 1.4 | 28000 | 1.2 | 1.5167 | 0 | 1.5385 | 2.8571 | 1.8637 | 8.4571 | 39.5833 | 43.5833 | 45.5833 | 39.09 | 43.09 | 53.09 | 1 | 21.5506 | 30.547 | 31.7353 | 143.6707 | 203.6467 | 211.5686 | 211.5686 | 211.5686 | 1 | 55.5833 | 18.783 | 29.4557 | 26.624 | 41.7522 | 43.3763 | 125.2197 | 196.3715 | 177.4932 | 278.3477 | 289.1754 | 289.1754 | 289.1754 | 0 | 992.4291 | 0.085976 | 0.085976 | 1.8069 | 2.2 | 2831.606
25 | 60 | 48 | 76 | 6.5 | 7.4167 | 22250 | 1.4 | 31150 | 1.2 | 1.5833 | 0 | 1.4737 | 2.7368 | 1.76 | 8.0758 | 41.25 | 45.25 | 47.25 | 40.7967 | 44.7967 | 54.7967 | 1 | 19.9207 | 28.3468 | 29.6623 | 147.7452 | 210.2386 | 219.9956 | 219.9956 | 219.9956 | 1 | 57.25 | 17.3343 | 27.4018 | 24.6664 | 38.9923 | 40.8019 | 128.5628 | 203.2303 | 182.9424 | 289.1929 | 302.6141 | 302.6141 | 302.6141 | 0 | 1225.2211 | 0.086407 | 0.086407 | 1.8071 | 2.2 | 2828.7101
25 | 66 | 53 | 83 | 7 | 8.0833 | 24250 | 1.4 | 33950 | 1.2 | 1.6417 | 0 | 1.4213 | 2.6396 | 1.6761 | 7.7675 | 42.7083 | 46.7083 | 48.7083 | 42.29 | 46.29 | 56.29 | 1 | 18.6419 | 26.611 | 28.0109 | 150.6887 | 215.1054 | 226.4213 | 226.4213 | 226.4213 | 1 | 58.7083 | 16.2001 | 25.7776 | 23.1254 | 36.7971 | 38.7328 | 130.9509 | 208.369 | 186.93 | 297.4429 | 313.0902 | 313.0902 | 313.0902 | 0 | 1482.5176 | 0.086791 | 0.086791 | 1.8074 | 2.2 | 2834.3462
25 | 72 | 58 | 91 | 7.5 | 8.8333 | 26500 | 1.4 | 37100 | 1.2 | 1.7083 | 0 | 1.3659 | 2.5366 | 1.5873 | 7.441 | 44.375 | 48.375 | 50.375 | 43.9967 | 47.9967 | 57.9967 | 1 | 17.3259 | 24.8156 | 26.2871 | 153.0457 | 219.2046 | 232.203 | 232.203 | 232.203 | 1 | 60.375 | 15.0352 | 24.0937 | 21.5347 | 34.509 | 36.5553 | 132.8109 | 212.8275 | 190.2228 | 304.8291 | 322.9047 | 322.9047 | 322.9047 | 0 | 1764.3184 | 0.087222 | 0.087222 | 1.8077 | 2.2 | 2835.1157
25 | 78 | 63 | 98 | 8 | 9.5 | 28500 | 1.4 | 39900 | 1.2 | 1.75 | 0 | 1.3333 | 2.4762 | 1.5295 | 7.2438 | 45.4167 | 49.4167 | 51.4167 | 45.0733 | 49.0733 | 59.0733 | 1 | 16.5694 | 23.7794 | 25.2852 | 157.4096 | 225.9048 | 240.2091 | 240.2091 | 240.2091 | 1 | 61.4167 | 14.3667 | 23.1193 | 20.6182 | 33.1794 | 35.2803 | 136.4836 | 219.633 | 195.873 | 315.2041 | 335.1628 | 335.1628 | 335.1628 | 0 | 2070.6237 | 0.087605 | 0.087605 | 1.8079 | 2.2 | 2842.6288
25 | 84 | 68 | 106 | 8.5 | 10.25 | 30750 | 1.4 | 43050 | 1.2 | 1.75 | 0 | 1.3333 | 2.4762 | 1.5067 | 7.221 | 45.4167 | 49.4167 | 51.4167 | 45.1133 | 49.1133 | 59.1133 | 1 | 16.5547 | 23.7601 | 25.2681 | 169.6861 | 243.5408 | 258.9976 | 258.9976 | 258.9976 | 1 | 61.4167 | 14.354 | 23.0988 | 20.6014 | 33.1524 | 35.2564 | 147.128 | 236.7624 | 211.1646 | 339.8116 | 361.3784 | 361.3784 | 361.3784 | 0 | 2401.4334 | 0.088037 | 0.088037 | 1.8082 | 2.2 | 2845.6052
25 | 90 | 72 | 113 | 9 | 10.9167 | 32750 | 1.4 | 45850 | 1.2 | 1.75 | 0 | 1.3333 | 2.4762 | 1.4867 | 7.201 | 45.4167 | 49.4167 | 51.4167 | 45.1483 | 49.1483 | 59.1483 | 1 | 16.5419 | 23.7432 | 25.2531 | 180.5825 | 259.1962 | 275.6797 | 275.6797 | 275.6797 | 1 | 61.4167 | 14.3428 | 23.0809 | 20.5867 | 33.1287 | 35.2356 | 156.5759 | 251.9661 | 224.7387 | 361.6554 | 384.6549 | 384.6549 | 384.6549 | 0 | 2756.7476 | 0.08842 | 0.08842 | 1.8085 | 2.2 | 2854.2413
25 | 96 | 77 | 121 | 9.5 | 11.6667 | 35000 | 1.4 | 49000 | 1.2 | 1.75 | 0 | 1.3333 | 2.4762 | 1.4638 | 7.1781 | 45.4167 | 49.4167 | 51.4167 | 45.1883 | 49.1883 | 59.1883 | 1 | 16.5273 | 23.7239 | 25.236 | 192.8181 | 276.7783 | 294.4205 | 294.4205 | 294.4205 | 1 | 61.4167 | 14.3301 | 23.0604 | 20.57 | 33.1018 | 35.2118 | 167.1849 | 269.0384 | 239.9834 | 386.1877 | 410.8038 | 410.8038 | 410.8038 | 0 | 3136.5661 | 0.088851 | 0.088851 | 1.8087 | 2.2 | 2858.6549
25 | 102 | 82 | 128 | 9.75 | 12.2917 | 36875 | 1.4 | 51625 | 1.2 | 1.75 | 0 | 1.3333 | 2.4762 | 1.4438 | 7.1581 | 45.4167 | 49.4167 | 51.4167 | 45.2233 | 49.2233 | 59.2233 | 1 | 16.5145 | 23.707 | 25.2211 | 202.9904 | 291.3983 | 310.0097 | 310.0097 | 310.0097 | 1 | 61.4167 | 14.319 | 23.0426 | 20.5554 | 33.0783 | 35.1909 | 176.0049 | 283.2318 | 252.6599 | 406.587 | 432.5553 | 432.5553 | 432.5553 | 0 | 3540.8891 | 0.089211 | 0.089211 | 1.809 | 2.2 | 2858.9643
25 | 108 | 87 | 136 | 10 | 13 | 39000 | 1.4 | 54600 | 1.2 | 1.75 | 0 | 1.3333 | 2.4762 | 1.421 | 7.1352 | 45.4167 | 49.4167 | 51.4167 | 45.2633 | 49.2633 | 59.2633 | 1 | 16.4999 | 23.6877 | 25.2041 | 214.4984 | 307.9406 | 327.6533 | 327.6533 | 327.6533 | 1 | 61.4167 | 14.3064 | 23.0222 | 20.5387 | 33.0514 | 35.1672 | 185.983 | 299.2889 | 267.003 | 429.6683 | 457.1735 | 457.1735 | 457.1735 | 0 | 3969.7165 | 0.089618 | 0.089618 | 1.8092 | 2.2 | 2856.3943
25 | 114 | 92 | 143 | 10.5 | 13.6667 | 41000 | 1.4 | 57400 | 1.2 | 1.75 | 0 | 1.3333 | 2.4762 | 1.401 | 7.1152 | 45.4167 | 49.4167 | 51.4167 | 45.2983 | 49.2983 | 59.2983 | 1 | 16.4871 | 23.6709 | 25.1892 | 225.3241 | 323.5025 | 344.2527 | 344.2527 | 344.2527 | 1 | 61.4167 | 14.2953 | 23.0044 | 20.5241 | 33.0279 | 35.1464 | 195.3696 | 314.3939 | 280.4962 | 451.3819 | 480.3346 | 480.3346 | 480.3346 | 0 | 4423.0483 | 0.090001 | 0.090001 | 1.8095 | 2.2 | 2867.0676
25 | 120 | 97 | 151 | 11 | 14.4167 | 43250 | 1.4 | 60550 | 1.2 | 1.75 | 0 | 1.3333 | 2.4762 | 1.3781 | 7.0924 | 45.4167 | 49.4167 | 51.4167 | 45.3383 | 49.3383 | 59.3383 | 1 | 16.4726 | 23.6517 | 25.1722 | 237.4798 | 340.9791 | 362.8999 | 362.8999 | 362.8999 | 1 | 61.4167 | 14.2827 | 22.9841 | 20.5075 | 33.0012 | 35.1227 | 205.9092 | 331.3546 | 295.6494 | 475.7668 | 506.3528 | 506.3528 | 506.3528 | 0 | 4900.8845 | 0.090432 | 0.090432 | 1.8098 | 2.2 | 2874.0492
25 | 132 | 106 | 166 | 12 | 15.8333 | 47500 | 1.4 | 66500 | 1.2 | 1.75 | 0 | 1.3333 | 2.4762 | 1.3352 | 7.0495 | 45.4167 | 49.4167 | 51.4167 | 45.4133 | 49.4133 | 59.4133 | 1 | 16.4454 | 23.6158 | 25.1405 | 260.3852 | 373.9173 | 398.0574 | 398.0574 | 398.0574 | 1 | 61.4167 | 14.2591 | 22.9462 | 20.4763 | 32.9511 | 35.0784 | 225.7696 | 363.3145 | 324.2088 | 521.7254 | 555.408 | 555.408 | 555.408 | 0 | 5930.0703 | 0.091247 | 0.091247 | 1.8103 | 2.2 | 2892.265
25 | 144 | 116 | 180 | 13 | 17.1667 | 51500 | 1.4 | 72100 | 1.2 | 1.75 | 0 | 1.3333 | 2.4762 | 1.2952 | 7.0095 | 45.4167 | 49.4167 | 51.4167 | 45.4833 | 49.4833 | 59.4833 | 1 | 16.4201 | 23.5824 | 25.1109 | 281.8779 | 404.8316 | 431.0702 | 431.0702 | 431.0702 | 1 | 61.4167 | 14.2372 | 22.9109 | 20.4474 | 32.9045 | 35.0371 | 244.4051 | 393.3031 | 351.0133 | 564.86 | 601.4706 | 601.4706 | 601.4706 | 0 | 7057.2737 | 0.092014 | 0.092014 | 1.8108 | 2.2 | 2914.2362
Fill Height (ft) | Equivalent Circular Size (in) | Rise (in) | Span (in) | Wall thickness (in) | Outside Diameter (ft) | Prism Load PL (lbs/ft) | Vertical Arching Factor (Fe) | Earth Load (We) (lbs/ft) | Multiple Presence Factor (mpf) | Live Load Distribution Factor (LLDF) | Dynamic Load Allowance (IM) | Depth where Passing wheels overlap Hint-pass | Depth where wheels from the same axle overlap Hint-axle | Depth Where Tandem Axles Overlap Hint-Tand | Depth where single axles overlap with 14 ft. spacing Hint-s | Wheel Spread width Ww (ft) | Spread Width - Single Wheel or Passing Wheels (ft) | Spread Width (wheel or axle) (ft) | Single Axle Spread length (ft) | Tandem Axle Spread length (ft) | Double HS20 Axle Spread length (ft) | Axle Load Modifier | Single Axle Pressure (psf) | Tandem Axle Pressure (psf) | Double HS20 Axle Pressure (psf) | Live Load From Single Axle (lbs/ft) | Live Load from Tandem Axles (lbs/ft) | Live Load from Two Single Axles (lbs/ft) | One or Two Single Axles Governing (lbs/ft) | Single Axle(s) or Tandem Axles Governing (lbs/ft) | Axle Load Modifier for Passing Axles | Width of Two Axles Passing - W2 | Pressure from Two Wheels Passing | Pressure from Two Axles Passing | Pressure from Tandem Axles Passing | Pressure from Tandem Axles in two lanes passing | Pressure from Two Lanes with Two HS20 Axles Passing | Live Load from Single Axles Passing | Live Load from Single Axle Lanes Passing | Live Load from Tandem Axles Passing | Live Load from Tandem Axles in two lanes Passing | Live Load from Two Lanes with Two HS20 Axles Passing | Governing Live Load from Two Lanes | Governing Live Load | Live Load Applied | Fluid Load (lbs/ft) | Initial (q) | Horizontal Load for Earth Load Bedding Factor (q) | Earth Load Bedding Factor (Bfe) | Live Load Bedding Factor (Bfll) | D-Load (lbs/ft/ft)
26 | 18 | 14 | 23 | 2.75 | 2.375 | 7410 | 1.4 | 10374 | 1.2 | 1.15 | 0 | 2.029 | 3.7681 | 2.6536 | 11.3493 | 31.5667 | 35.5667 | 37.5667 | 30.8483 | 34.8483 | 44.8483 | 1 | 33.1358 | 45.8318 | 45.584 | 78.6974 | 108.8504 | 108.262 | 108.262 | 108.8504 | 1 | 47.5667 | 29.1659 | 43.616 | 40.3408 | 60.3275 | 60.0013 | 69.269 | 103.5879 | 95.8095 | 143.2778 | 142.5032 | 143.2778 | 143.2778 | 0 | 110.2699 | 0.083456 | 0.083456 | 1.8052 | 2.4 | 3030.1472
26 | 24 | 19 | 30 | 3.25 | 3.0417 | 9490 | 1.4 | 13286 | 1.2 | 1.2 | 0 | 1.9444 | 3.6111 | 2.5139 | 10.8472 | 32.8667 | 36.8667 | 38.8667 | 32.1833 | 36.1833 | 46.1833 | 1 | 30.6989 | 42.6644 | 42.7857 | 93.3758 | 129.7708 | 130.1398 | 130.1398 | 130.1398 | 1 | 48.8667 | 26.9703 | 40.6945 | 37.4824 | 56.556 | 56.7168 | 82.0345 | 123.7793 | 114.009 | 172.0245 | 172.5137 | 172.5137 | 172.5137 | 0 | 196.0354 | 0.083825 | 0.083825 | 1.8055 | 2.2 | 2986.9617
26 | 27 | 22 | 34 | 3.5 | 3.4167 | 10660 | 1.4 | 14924 | 1.2 | 1.2333 | 0 | 1.8919 | 3.5135 | 2.4297 | 10.5378 | 33.7333 | 37.7333 | 39.7333 | 33.07 | 37.07 | 47.07 | 1 | 29.2242 | 40.7356 | 41.0641 | 99.8492 | 139.1798 | 140.3022 | 140.3022 | 140.3022 | 1 | 49.7333 | 25.6443 | 38.9133 | 35.7456 | 54.2413 | 54.6787 | 87.618 | 132.9538 | 122.1307 | 185.3243 | 186.8189 | 186.8189 | 186.8189 | 0 | 248.1073 | 0.084032 | 0.084032 | 1.8056 | 2.2 | 2965.7179
26 | 30 | 24 | 38 | 3.75 | 3.7917 | 11830 | 1.4 | 16562 | 1.2 | 1.2667 | 0 | 1.8421 | 3.4211 | 2.35 | 10.2447 | 34.6 | 38.6 | 40.6 | 33.9567 | 37.9567 | 47.9567 | 1 | 27.8535 | 38.9347 | 39.4445 | 105.6113 | 147.6275 | 149.5603 | 149.5603 | 149.5603 | 1 | 50.6 | 24.4139 | 37.2481 | 34.1267 | 52.0669 | 52.7485 | 92.5695 | 141.2325 | 129.3972 | 197.4202 | 200.0049 | 200.0049 | 200.0049 | 0 | 306.3053 | 0.084239 | 0.084239 | 1.8057 | 2.2 | 2949.9735
26 | 33 | 27 | 42 | 3.75 | 4.125 | 12870 | 1.4 | 18018 | 1.2 | 1.3 | 0 | 1.7949 | 3.3333 | 2.2744 | 9.9667 | 35.4667 | 39.4667 | 41.4667 | 34.8433 | 38.8433 | 48.8433 | 1 | 26.5774 | 37.2508 | 37.919 | 109.6318 | 153.6596 | 156.4158 | 156.4158 | 156.4158 | 1 | 51.4667 | 23.2702 | 35.689 | 32.6154 | 50.0216 | 50.9189 | 95.9895 | 147.2171 | 134.5386 | 206.339 | 210.0403 | 210.0403 | 210.0403 | 0 | 370.6294 | 0.084424 | 0.084424 | 1.8058 | 2.2 | 2909.3861
26 | 36 | 29 | 45 | 4.5 | 4.5 | 14040 | 1.4 | 19656 | 1.2 | 1.325 | 0 | 1.761 | 3.2704 | 2.2201 | 9.7673 | 36.1167 | 40.1167 | 42.1167 | 35.5083 | 39.5083 | 49.5083 | 1 | 25.6772 | 36.0586 | 36.8323 | 115.5472 | 162.2636 | 165.7454 | 165.7454 | 165.7454 | 1 | 52.1167 | 22.4644 | 34.5838 | 31.5469 | 48.5663 | 49.6084 | 101.0898 | 155.6272 | 141.961 | 218.5482 | 223.2377 | 223.2377 | 223.2377 | 0 | 441.0796 | 0.084631 | 0.084631 | 1.806 | 2.2 | 2967.4891
26 | 39 | 32 | 49 | 4.75 | 4.875 | 15210 | 1.4 | 21294 | 1.2 | 1.3583 | 0 | 1.7178 | 3.1902 | 2.1509 | 9.5129 | 36.9833 | 40.9833 | 42.9833 | 36.395 | 40.395 | 50.395 | 1 | 24.5465 | 34.556 | 35.4547 | 119.6641 | 168.4605 | 172.8416 | 172.8416 | 172.8416 | 1 | 52.9833 | 21.4536 | 33.1894 | 30.202 | 46.7233 | 47.9384 | 104.5865 | 161.7982 | 147.2346 | 227.7759 | 233.6995 | 233.6995 | 233.6995 | 0 | 517.6559 | 0.084838 | 0.084838 | 1.8061 | 2.2 | 2957.5266
26 | 42 | 34 | 53 | 5 | 5.25 | 16380 | 1.4 | 22932 | 1.2 | 1.3917 | 0 | 1.6766 | 3.1138 | 2.085 | 9.2707 | 37.85 | 41.85 | 43.85 | 37.2817 | 41.2817 | 51.2817 | 1 | 23.4891 | 33.1455 | 34.153 | 123.3178 | 174.0138 | 179.3035 | 179.3035 | 179.3035 | 1 | 53.85 | 20.5097 | 31.8786 | 28.9413 | 44.9839 | 46.3513 | 107.6759 | 167.3625 | 151.9416 | 236.1655 | 243.3444 | 243.3444 | 243.3444 | 0 | 600.3584 | 0.085046 | 0.085046 | 1.8062 | 2.2 | 2949.8035
26 | 48 | 38 | 60 | 5.5 | 5.9167 | 18460 | 1.4 | 25844 | 1.2 | 1.45 | 0 | 1.6092 | 2.9885 | 1.977 | 8.8736 | 39.3667 | 43.3667 | 45.3667 | 38.8333 | 42.8333 | 52.8333 | 1 | 21.7966 | 30.8768 | 32.0418 | 128.9635 | 182.6878 | 189.5804 | 189.5804 | 189.5804 | 1 | 55.3667 | 19.0016 | 29.7664 | 26.9173 | 42.1667 | 43.7576 | 112.4259 | 176.1181 | 159.2609 | 249.4864 | 258.8992 | 258.8992 | 258.8992 | 0 | 784.1415 | 0.085414 | 0.085414 | 1.8065 | 2.2 | 2948.052
26 | 54 | 43 | 68 | 6 | 6.6667 | 20800 | 1.4 | 29120 | 1.2 | 1.5167 | 0 | 1.5385 | 2.8571 | 1.8637 | 8.4571 | 41.1 | 45.1 | 47.1 | 40.6067 | 44.6067 | 54.6067 | 1 | 20.0777 | 28.5582 | 29.8603 | 133.851 | 190.3879 | 199.0689 | 199.0689 | 199.0689 | 1 | 57.1 | 17.4733 | 27.6024 | 24.8539 | 39.2612 | 41.0514 | 116.489 | 184.0159 | 165.6923 | 261.7417 | 273.6761 | 273.6761 | 273.6761 | 0 | 992.4291 | 0.085829 | 0.085829 | 1.8068 | 2.2 | 2941.1502
26 | 60 | 48 | 76 | 6.5 | 7.4167 | 23140 | 1.4 | 32396 | 1.2 | 1.5833 | 0 | 1.4737 | 2.7368 | 1.76 | 8.0758 | 42.8333 | 46.8333 | 48.8333 | 42.38 | 46.38 | 56.38 | 1 | 18.5547 | 26.4914 | 27.8946 | 137.614 | 196.4775 | 206.8848 | 206.8848 | 206.8848 | 1 | 58.8333 | 16.1226 | 25.6682 | 23.0189 | 36.6476 | 38.5888 | 119.5756 | 190.3725 | 170.7234 | 271.8032 | 286.2004 | 286.2004 | 286.2004 | 0 | 1225.2211 | 0.086243 | 0.086243 | 1.807 | 2.2 | 2937.751
26 | 66 | 53 | 83 | 7 | 8.0833 | 25220 | 1.4 | 35308 | 1.2 | 1.6417 | 0 | 1.4213 | 2.6396 | 1.6761 | 7.7675 | 44.35 | 48.35 | 50.35 | 43.9317 | 47.9317 | 57.9317 | 1 | 17.3602 | 24.8616 | 26.3297 | 140.3281 | 200.9647 | 212.8316 | 212.8316 | 212.8316 | 1 | 60.35 | 15.0652 | 24.1393 | 21.575 | 34.5701 | 36.6114 | 121.7773 | 195.1262 | 174.398 | 279.4414 | 295.9424 | 295.9424 | 295.9424 | 0 | 1482.5176 | 0.086612 | 0.086612 | 1.8073 | 2.2 | 2943.1671
26 | 72 | 58 | 91 | 7.5 | 8.8333 | 27560 | 1.4 | 38584 | 1.2 | 1.7083 | 0 | 1.3659 | 2.5366 | 1.5873 | 7.441 | 46.0833 | 50.0833 | 52.0833 | 45.705 | 49.705 | 59.705 | 1 | 16.1313 | 23.1767 | 24.6974 | 142.4929 | 204.7279 | 218.1606 | 218.1606 | 218.1606 | 1 | 62.0833 | 13.9795 | 22.5549 | 20.0852 | 32.406 | 34.5322 | 123.486 | 199.2351 | 177.4195 | 286.2526 | 305.0344 | 305.0344 | 305.0344 | 0 | 1764.3184 | 0.087027 | 0.087027 | 1.8075 | 2.2 | 2943.5805
26 | 78 | 63 | 98 | 8 | 9.5 | 29640 | 1.4 | 41496 | 1.2 | 1.75 | 0 | 1.3333 | 2.4762 | 1.5295 | 7.2438 | 47.1667 | 51.1667 | 53.1667 | 46.8233 | 50.8233 | 60.8233 | 1 | 15.4252 | 22.2049 | 23.7493 | 146.5389 | 210.9465 | 225.6187 | 225.6187 | 225.6187 | 1 | 63.1667 | 13.3567 | 21.6386 | 19.2274 | 31.1493 | 33.3159 | 126.889 | 205.5669 | 182.66 | 295.9188 | 316.5012 | 316.5012 | 316.5012 | 0 | 2070.6237 | 0.087395 | 0.087395 | 1.8078 | 2.2 | 2950.9489
26 | 84 | 68 | 106 | 8.5 | 10.25 | 31980 | 1.4 | 44772 | 1.2 | 1.75 | 0 | 1.3333 | 2.4762 | 1.5067 | 7.221 | 47.1667 | 51.1667 | 53.1667 | 46.8633 | 50.8633 | 60.8633 | 1 | 15.412 | 22.1874 | 23.7337 | 157.9729 | 227.4212 | 243.2708 | 243.2708 | 243.2708 | 1 | 63.1667 | 13.3453 | 21.6202 | 19.2122 | 31.1248 | 33.294 | 136.7897 | 221.6066 | 196.9255 | 319.0297 | 341.2637 | 341.2637 | 341.2637 | 0 | 2401.4334 | 0.08781 | 0.08781 | 1.8081 | 2.2 | 2953.6581
26 | 90 | 72 | 113 | 9 | 10.9167 | 34060 | 1.4 | 47684 | 1.2 | 1.75 | 0 | 1.3333 | 2.4762 | 1.4867 | 7.201 | 47.1667 | 51.1667 | 53.1667 | 46.8983 | 50.8983 | 60.8983 | 1 | 15.4005 | 22.1722 | 23.7201 | 168.122 | 242.0462 | 258.9443 | 258.9443 | 258.9443 | 1 | 63.1667 | 13.3354 | 21.604 | 19.199 | 31.1034 | 33.2749 | 145.5779 | 235.8439 | 209.5894 | 339.5459 | 363.2509 | 363.2509 | 363.2509 | 0 | 2756.7476 | 0.088179 | 0.088179 | 1.8083 | 2.2 | 2962.1951
26 | 96 | 77 | 121 | 9.5 | 11.6667 | 36400 | 1.4 | 50960 | 1.2 | 1.75 | 0 | 1.3333 | 2.4762 | 1.4638 | 7.1781 | 47.1667 | 51.1667 | 53.1667 | 46.9383 | 50.9383 | 60.9383 | 1 | 15.3874 | 22.1548 | 23.7045 | 179.5192 | 258.4722 | 276.5528 | 276.5528 | 276.5528 | 1 | 63.1667 | 13.324 | 21.5856 | 19.184 | 31.079 | 33.253 | 155.4469 | 251.8321 | 223.8128 | 362.5886 | 387.9522 | 387.9522 | 387.9522 | 0 | 3136.5661 | 0.088593 | 0.088593 | 1.8086 | 2.2 | 2966.3994
26 | 102 | 82 | 128 | 9.75 | 12.2917 | 38350 | 1.4 | 53690 | 1.2 | 1.75 | 0 | 1.3333 | 2.4762 | 1.4438 | 7.1581 | 47.1667 | 51.1667 | 53.1667 | 46.9733 | 50.9733 | 60.9733 | 1 | 15.3759 | 22.1395 | 23.6909 | 188.9954 | 272.132 | 291.2008 | 291.2008 | 291.2008 | 1 | 63.1667 | 13.3141 | 21.5695 | 19.1708 | 31.0577 | 33.234 | 163.6524 | 265.1254 | 235.6409 | 381.7506 | 408.5007 | 408.5007 | 408.5007 | 0 | 3540.8891 | 0.088939 | 0.088939 | 1.8088 | 2.2 | 2966.275
26 | 108 | 87 | 136 | 10 | 13 | 40560 | 1.4 | 56784 | 1.2 | 1.75 | 0 | 1.3333 | 2.4762 | 1.421 | 7.1352 | 47.1667 | 51.1667 | 53.1667 | 47.0133 | 51.0133 | 61.0133 | 1 | 15.3628 | 22.1222 | 23.6754 | 199.7166 | 287.5885 | 307.78 | 307.78 | 307.78 | 1 | 63.1667 | 13.3028 | 21.5512 | 19.1558 | 31.0333 | 33.2122 | 172.9359 | 280.1653 | 249.0248 | 403.4333 | 431.7582 | 431.7582 | 431.7582 | 0 | 3969.7165 | 0.08933 | 0.08933 | 1.8091 | 2.2 | 2963.215
26 | 114 | 92 | 143 | 10.5 | 13.6667 | 42640 | 1.4 | 59696 | 1.2 | 1.75 | 0 | 1.3333 | 2.4762 | 1.401 | 7.1152 | 47.1667 | 51.1667 | 53.1667 | 47.0483 | 51.0483 | 61.0483 | 1 | 15.3514 | 22.107 | 23.6618 | 209.8023 | 302.1293 | 323.3781 | 323.3781 | 323.3781 | 1 | 63.1667 | 13.2929 | 21.5351 | 19.1426 | 31.012 | 33.1931 | 181.6692 | 294.3136 | 261.6158 | 423.8313 | 453.6394 | 453.6394 | 453.6394 | 0 | 4423.0483 | 0.089699 | 0.089699 | 1.8093 | 2.2 | 2973.8715
26 | 120 | 97 | 151 | 11 | 14.4167 | 44980 | 1.4 | 62972 | 1.2 | 1.75 | 0 | 1.3333 | 2.4762 | 1.3781 | 7.0924 | 47.1667 | 51.1667 | 53.1667 | 47.0883 | 51.0883 | 61.0883 | 1 | 15.3383 | 22.0897 | 23.6463 | 221.1278 | 318.46 | 340.9011 | 340.9011 | 340.9011 | 1 | 63.1667 | 13.2816 | 21.5169 | 19.1276 | 30.9878 | 33.1714 | 191.476 | 310.2013 | 275.7567 | 446.7403 | 478.2209 | 478.2209 | 478.2209 | 0 | 4900.8845 | 0.090114 | 0.090114 | 1.8096 | 2.2 | 2980.7477
26 | 132 | 106 | 166 | 12 | 15.8333 | 49400 | 1.4 | 69160 | 1.2 | 1.75 | 0 | 1.3333 | 2.4762 | 1.3352 | 7.0495 | 47.1667 | 51.1667 | 53.1667 | 47.1633 | 51.1633 | 61.1633 | 1 | 15.314 | 22.0573 | 23.6173 | 242.4709 | 349.2411 | 373.9409 | 373.9409 | 373.9409 | 1 | 63.1667 | 13.2605 | 21.4826 | 19.0996 | 30.9423 | 33.1307 | 209.9572 | 340.1417 | 302.4102 | 489.9204 | 524.5697 | 524.5697 | 524.5697 | 0 | 5930.0703 | 0.090897 | 0.090897 | 1.8101 | 2.2 | 2998.8647
26 | 144 | 116 | 180 | 13 | 17.1667 | 53560 | 1.4 | 74984 | 1.2 | 1.75 | 0 | 1.3333 | 2.4762 | 1.2952 | 7.0095 | 47.1667 | 51.1667 | 53.1667 | 47.2333 | 51.2333 | 61.2333 | 1 | 15.2913 | 22.0272 | 23.5903 | 262.4999 | 378.1335 | 404.9672 | 404.9672 | 404.9672 | 1 | 63.1667 | 13.2408 | 21.4508 | 19.0735 | 30.9001 | 33.0928 | 227.3004 | 368.2387 | 327.4283 | 530.4512 | 568.0938 | 568.0938 | 568.0938 | 0 | 7057.2737 | 0.091634 | 0.091634 | 1.8106 | 2.2 | 3020.8291
Fill Height (ft) | Equivalent Circular Size (in) | Rise (in) | Span (in) | Wall thickness (in) | Outside Diameter (ft) | Prism Load PL (lbs/ft) | Vertical Arching Factor (Fe) | Earth Load (We) (lbs/ft) | Multiple Presence Factor (mpf) | Live Load Distribution Factor (LLDF) | Dynamic Load Allowance (IM) | Depth where Passing wheels overlap Hint-pass | Depth where wheels from the same axle overlap Hint-axle | Depth Where Tandem Axles Overlap Hint-Tand | Depth where single axles overlap with 14 ft. spacing Hint-s | Wheel Spread width Ww (ft) | Spread Width - Single Wheel or Passing Wheels (ft) | Spread Width (wheel or axle) (ft) | Single Axle Spread length (ft) | Tandem Axle Spread length (ft) | Double HS20 Axle Spread length (ft) | Axle Load Modifier | Single Axle Pressure (psf) | Tandem Axle Pressure (psf) | Double HS20 Axle Pressure (psf) | Live Load From Single Axle (lbs/ft) | Live Load from Tandem Axles (lbs/ft) | Live Load from Two Single Axles (lbs/ft) | One or Two Single Axles Governing (lbs/ft) | Single Axle(s) or Tandem Axles Governing (lbs/ft) | Axle Load Modifier for Passing Axles | Width of Two Axles Passing - W2 | Pressure from Two Wheels Passing | Pressure from Two Axles Passing | Pressure from Tandem Axles Passing | Pressure from Tandem Axles in two lanes passing | Pressure from Two Lanes with Two HS20 Axles Passing | Live Load from Single Axles Passing | Live Load from Single Axle Lanes Passing | Live Load from Tandem Axles Passing | Live Load from Tandem Axles in two lanes Passing | Live Load from Two Lanes with Two HS20 Axles Passing | Governing Live Load from Two Lanes | Governing Live Load | Live Load Applied | Fluid Load (lbs/ft) | Initial (q) | Horizontal Load for Earth Load Bedding Factor (q) | Earth Load Bedding Factor (Bfe) | Live Load Bedding Factor (Bfll) | D-Load (lbs/ft/ft)
27 | 18 | 14 | 23 | 2.75 | 2.375 | 7695 | 1.4 | 10773 | 1.2 | 1.15 | 0 | 2.029 | 3.7681 | 2.6536 | 11.3493 | 32.7167 | 36.7167 | 38.7167 | 31.9983 | 35.9983 | 45.9983 | 1 | 30.996 | 43.0498 | 43.1242 | 73.6155 | 102.2432 | 102.42 | 102.42 | 102.42 | 1 | 48.7167 | 27.237 | 41.0559 | 37.829 | 57.0217 | 57.1203 | 64.6879 | 97.5076 | 89.8438 | 135.4265 | 135.6607 | 135.6607 | 135.6607 | 0 | 110.2699 | 0.083407 | 0.083407 | 1.8052 | 2.4 | 3145.5209
27 | 24 | 19 | 30 | 3.25 | 3.0417 | 9855 | 1.4 | 13797 | 1.2 | 1.2 | 0 | 1.9444 | 3.6111 | 2.5139 | 10.8472 | 34.0667 | 38.0667 | 40.0667 | 33.3833 | 37.3833 | 47.3833 | 1 | 28.709 | 40.0581 | 40.4532 | 87.3233 | 121.8433 | 123.045 | 123.045 | 123.045 | 1 | 50.0667 | 25.1811 | 38.2914 | 35.1356 | 53.4285 | 53.9555 | 76.5926 | 116.4698 | 106.8707 | 162.5118 | 164.1146 | 164.1146 | 164.1146 | 0 | 196.0354 | 0.083762 | 0.083762 | 1.8054 | 2.2 | 3100.2442
27 | 27 | 22 | 34 | 3.5 | 3.4167 | 11070 | 1.4 | 15498 | 1.2 | 1.2333 | 0 | 1.8919 | 3.5135 | 2.4297 | 10.5378 | 34.9667 | 38.9667 | 40.9667 | 34.3033 | 38.3033 | 48.3033 | 1 | 27.3253 | 38.237 | 38.8109 | 93.3613 | 130.6432 | 132.6038 | 132.6038 | 132.6038 | 1 | 50.9667 | 23.9398 | 36.6064 | 33.4996 | 51.2244 | 51.9932 | 81.7943 | 125.072 | 114.4571 | 175.0168 | 177.6435 | 177.6435 | 177.6435 | 0 | 248.1073 | 0.083962 | 0.083962 | 1.8055 | 2.2 | 3077.9966
27 | 30 | 24 | 38 | 3.75 | 3.7917 | 12285 | 1.4 | 17199 | 1.2 | 1.2667 | 0 | 1.8421 | 3.4211 | 2.35 | 10.2447 | 35.8667 | 39.8667 | 41.8667 | 35.2233 | 39.2233 | 49.2233 | 1 | 26.0395 | 36.5375 | 37.2668 | 98.733 | 138.5379 | 141.3032 | 141.3032 | 141.3032 | 1 | 51.8667 | 22.7882 | 35.0317 | 31.9754 | 49.1549 | 50.1361 | 86.4052 | 132.8285 | 121.2399 | 186.3791 | 190.0994 | 190.0994 | 190.0994 | 0 | 306.3053 | 0.084162 | 0.084162 | 1.8057 | 2.2 | 3061.4598
27 | 33 | 27 | 42 | 3.75 | 4.125 | 13365 | 1.4 | 18711 | 1.2 | 1.3 | 0 | 1.7949 | 3.3333 | 2.2744 | 9.9667 | 36.7667 | 40.7667 | 42.7667 | 36.1433 | 40.1433 | 50.1433 | 1 | 24.8426 | 34.9488 | 35.8132 | 102.4759 | 144.1638 | 147.7293 | 147.7293 | 147.7293 | 1 | 52.7667 | 21.7178 | 33.5577 | 30.5528 | 47.2092 | 48.3768 | 89.5861 | 138.4255 | 126.0304 | 194.7381 | 199.5543 | 199.5543 | 199.5543 | 0 | 370.6294 | 0.084339 | 0.084339 | 1.8058 | 2.2 | 3019.1225
27 | 36 | 29 | 45 | 4.5 | 4.5 | 14580 | 1.4 | 20412 | 1.2 | 1.325 | 0 | 1.761 | 3.2704 | 2.2201 | 9.7673 | 37.4417 | 41.4417 | 43.4417 | 36.8333 | 40.8333 | 50.8333 | 1 | 23.9985 | 33.8244 | 34.7781 | 107.9932 | 152.2097 | 156.5016 | 156.5016 | 156.5016 | 1 | 53.4417 | 20.9639 | 32.5131 | 29.5473 | 45.8253 | 47.1174 | 94.3375 | 146.3091 | 132.9629 | 206.2138 | 212.0283 | 212.0283 | 212.0283 | 0 | 441.0796 | 0.084539 | 0.084539 | 1.8059 | 2.2 | 3079.2211
27 | 39 | 32 | 49 | 4.75 | 4.875 | 15795 | 1.4 | 22113 | 1.2 | 1.3583 | 0 | 1.7178 | 3.1902 | 2.1509 | 9.5129 | 38.3417 | 42.3417 | 44.3417 | 37.7533 | 41.7533 | 51.7533 | 1 | 22.9384 | 32.4077 | 33.4665 | 111.8249 | 157.9875 | 163.1494 | 163.1494 | 163.1494 | 1 | 54.3417 | 20.0183 | 31.1955 | 28.2821 | 44.0733 | 45.5133 | 97.5891 | 152.078 | 137.875 | 214.8575 | 221.8775 | 221.8775 | 221.8775 | 0 | 517.6559 | 0.084738 | 0.084738 | 1.806 | 2.2 | 3068.6889
27 | 42 | 34 | 53 | 5 | 5.25 | 17010 | 1.4 | 23814 | 1.2 | 1.3917 | 0 | 1.6766 | 3.1138 | 2.085 | 9.2707 | 39.2417 | 43.2417 | 45.2417 | 38.6733 | 42.6733 | 52.6733 | 1 | 21.9473 | 31.0782 | 32.2279 | 115.2233 | 163.1606 | 169.1964 | 169.1964 | 169.1964 | 1 | 55.2417 | 19.1353 | 29.9572 | 27.0964 | 42.4206 | 43.9898 | 100.4605 | 157.2754 | 142.2559 | 222.7081 | 230.9467 | 230.9467 | 230.9467 | 0 | 600.3584 | 0.084938 | 0.084938 | 1.8062 | 2.2 | 3060.4821
27 | 48 | 38 | 60 | 5.5 | 5.9167 | 19170 | 1.4 | 26838 | 1.2 | 1.45 | 0 | 1.6092 | 2.9885 | 1.977 | 8.8736 | 40.8167 | 44.8167 | 46.8167 | 40.2833 | 44.2833 | 54.2833 | 1 | 20.3613 | 28.9408 | 30.22 | 120.471 | 171.233 | 178.8016 | 178.8016 | 178.8016 | 1 | 56.8167 | 17.725 | 27.9627 | 25.1936 | 39.7451 | 41.5019 | 104.8726 | 165.4459 | 149.0621 | 235.1587 | 245.5528 | 245.5528 | 245.5528 | 0 | 784.1415 | 0.085293 | 0.085293 | 1.8064 | 2.2 | 3058.2338
27 | 54 | 43 | 68 | 6 | 6.6667 | 21600 | 1.4 | 30240 | 1.2 | 1.5167 | 0 | 1.5385 | 2.8571 | 1.8637 | 8.4571 | 42.6167 | 46.6167 | 48.6167 | 42.1233 | 46.1233 | 56.1233 | 1 | 18.751 | 26.7575 | 28.147 | 125.0063 | 178.3833 | 187.6469 | 187.6469 | 187.6469 | 1 | 58.6167 | 16.2962 | 25.9201 | 23.2546 | 36.9878 | 38.9086 | 108.6413 | 172.8004 | 155.0304 | 246.5852 | 259.3905 | 259.3905 | 259.3905 | 0 | 992.4291 | 0.085692 | 0.085692 | 1.8067 | 2.2 | 3050.694
27 | 60 | 48 | 76 | 6.5 | 7.4167 | 24030 | 1.4 | 33642 | 1.2 | 1.5833 | 0 | 1.4737 | 2.7368 | 1.76 | 8.0758 | 44.4167 | 48.4167 | 50.4167 | 43.9633 | 47.9633 | 57.9633 | 1 | 17.3247 | 24.8123 | 26.2805 | 128.4917 | 184.0249 | 194.9138 | 194.9138 | 194.9138 | 1 | 60.4167 | 15.0337 | 24.0953 | 21.5311 | 34.5091 | 36.551 | 111.4996 | 178.7069 | 159.6888 | 255.9426 | 271.087 | 271.087 | 271.087 | 0 | 1225.2211 | 0.086092 | 0.086092 | 1.8069 | 2.2 | 3046.7915
27 | 66 | 53 | 83 | 7 | 8.0833 | 26190 | 1.4 | 36666 | 1.2 | 1.6417 | 0 | 1.4213 | 2.6396 | 1.6761 | 7.7675 | 45.9917 | 49.9917 | 51.9917 | 45.5733 | 49.5733 | 59.5733 | 1 | 16.2064 | 23.2793 | 24.7957 | 131.0018 | 188.1741 | 200.4315 | 200.4315 | 200.4315 | 1 | 61.9917 | 14.0456 | 22.6535 | 20.1755 | 32.5401 | 34.6597 | 113.5356 | 183.116 | 163.0853 | 263.0323 | 280.1659 | 280.1659 | 280.1659 | 0 | 1482.5176 | 0.086446 | 0.086446 | 1.8072 | 2.2 | 3051.9873
27 | 72 | 58 | 91 | 7.5 | 8.8333 | 28620 | 1.4 | 40068 | 1.2 | 1.7083 | 0 | 1.3659 | 2.5366 | 1.5873 | 7.441 | 47.7917 | 51.7917 | 53.7917 | 47.4133 | 51.4133 | 61.4133 | 1 | 15.0562 | 21.695 | 23.2479 | 132.9965 | 191.6395 | 205.3564 | 205.3564 | 205.3564 | 1 | 63.7917 | 13.0314 | 21.16 | 18.7774 | 30.4902 | 32.6726 | 115.1103 | 186.9133 | 165.8666 | 269.3301 | 288.6077 | 288.6077 | 288.6077 | 0 | 1764.3184 | 0.086846 | 0.086846 | 1.8074 | 2.2 | 3052.0446
27 | 78 | 63 | 98 | 8 | 9.5 | 30780 | 1.4 | 43092 | 1.2 | 1.75 | 0 | 1.3333 | 2.4762 | 1.5295 | 7.2438 | 48.9167 | 52.9167 | 54.9167 | 48.5733 | 52.5733 | 62.5733 | 1 | 14.3956 | 20.7817 | 22.3495 | 136.758 | 197.4264 | 212.3202 | 212.3202 | 212.3202 | 1 | 64.9167 | 12.4497 | 20.2967 | 17.9726 | 29.3007 | 31.5112 | 118.2723 | 192.8188 | 170.7401 | 278.3568 | 299.3561 | 299.3561 | 299.3561 | 0 | 2070.6237 | 0.087201 | 0.087201 | 1.8077 | 2.2 | 3059.2683
27 | 84 | 68 | 106 | 8.5 | 10.25 | 33210 | 1.4 | 46494 | 1.2 | 1.75 | 0 | 1.3333 | 2.4762 | 1.5067 | 7.221 | 48.9167 | 52.9167 | 54.9167 | 48.6133 | 52.6133 | 62.6133 | 1 | 14.3837 | 20.7659 | 22.3352 | 147.4333 | 212.8507 | 228.936 | 228.936 | 228.936 | 1 | 64.9167 | 12.4395 | 20.28 | 17.959 | 29.2784 | 31.491 | 127.5046 | 207.8702 | 184.0796 | 300.104 | 322.7831 | 322.7831 | 322.7831 | 0 | 2401.4334 | 0.0876 | 0.0876 | 1.8079 | 2.2 | 3061.7101
27 | 90 | 72 | 113 | 9 | 10.9167 | 35370 | 1.4 | 49518 | 1.2 | 1.75 | 0 | 1.3333 | 2.4762 | 1.4867 | 7.201 | 48.9167 | 52.9167 | 54.9167 | 48.6483 | 52.6483 | 62.6483 | 1 | 14.3734 | 20.7521 | 22.3227 | 156.9095 | 226.544 | 243.6899 | 243.6899 | 243.6899 | 1 | 64.9167 | 12.4305 | 20.2654 | 17.947 | 29.259 | 31.4734 | 135.6999 | 221.2309 | 195.9219 | 319.4105 | 343.5851 | 343.5851 | 343.5851 | 0 | 2756.7476 | 0.087955 | 0.087955 | 1.8082 | 2.2 | 3070.1477
27 | 96 | 77 | 121 | 9.5 | 11.6667 | 37800 | 1.4 | 52920 | 1.2 | 1.75 | 0 | 1.3333 | 2.4762 | 1.4638 | 7.1781 | 48.9167 | 52.9167 | 54.9167 | 48.6883 | 52.6883 | 62.6883 | 1 | 14.3616 | 20.7364 | 22.3085 | 167.5517 | 241.9243 | 260.2658 | 260.2658 | 260.2658 | 1 | 64.9167 | 12.4203 | 20.2488 | 17.9334 | 29.2368 | 31.4534 | 144.9037 | 236.2358 | 209.2232 | 341.0956 | 366.9559 | 366.9559 | 366.9559 | 0 | 3136.5661 | 0.088354 | 0.088354 | 1.8084 | 2.2 | 3074.1428
27 | 102 | 82 | 128 | 9.75 | 12.2917 | 39825 | 1.4 | 55755 | 1.2 | 1.75 | 0 | 1.3333 | 2.4762 | 1.4438 | 7.1581 | 48.9167 | 52.9167 | 54.9167 | 48.7233 | 52.7233 | 62.7233 | 1 | 14.3513 | 20.7226 | 22.296 | 176.4009 | 254.7153 | 274.0556 | 274.0556 | 274.0556 | 1 | 64.9167 | 12.4114 | 20.2342 | 17.9215 | 29.2174 | 31.4358 | 152.5567 | 248.7125 | 220.2853 | 359.13 | 386.3985 | 386.3985 | 386.3985 | 0 | 3540.8891 | 0.088687 | 0.088687 | 1.8086 | 2.2 | 3073.5844
27 | 108 | 87 | 136 | 10 | 13 | 42120 | 1.4 | 58968 | 1.2 | 1.75 | 0 | 1.3333 | 2.4762 | 1.421 | 7.1352 | 48.9167 | 52.9167 | 54.9167 | 48.7633 | 52.7633 | 62.7633 | 1 | 14.3395 | 20.7069 | 22.2818 | 186.4134 | 269.1896 | 289.6639 | 289.6639 | 289.6639 | 1 | 64.9167 | 12.4012 | 20.2176 | 17.9079 | 29.1952 | 31.4158 | 161.2157 | 262.8293 | 232.803 | 379.5377 | 408.4051 | 408.4051 | 408.4051 | 0 | 3969.7165 | 0.089064 | 0.089064 | 1.8089 | 2.2 | 3070.0342
27 | 114 | 92 | 143 | 10.5 | 13.6667 | 44280 | 1.4 | 61992 | 1.2 | 1.75 | 0 | 1.3333 | 2.4762 | 1.401 | 7.1152 | 48.9167 | 52.9167 | 54.9167 | 48.7983 | 52.7983 | 62.7983 | 1 | 14.3292 | 20.6932 | 22.2694 | 195.8325 | 282.8066 | 304.3488 | 304.3488 | 304.3488 | 1 | 64.9167 | 12.3923 | 20.2031 | 17.8961 | 29.1759 | 31.3983 | 169.3617 | 276.1095 | 244.5794 | 398.7367 | 429.1096 | 429.1096 | 429.1096 | 0 | 4423.0483 | 0.089419 | 0.089419 | 1.8091 | 2.2 | 3080.6737
27 | 120 | 97 | 151 | 11 | 14.4167 | 46710 | 1.4 | 65394 | 1.2 | 1.75 | 0 | 1.3333 | 2.4762 | 1.3781 | 7.0924 | 48.9167 | 52.9167 | 54.9167 | 48.8383 | 52.8383 | 62.8383 | 1 | 14.3175 | 20.6775 | 22.2552 | 206.4102 | 298.1006 | 320.8465 | 320.8465 | 320.8465 | 1 | 64.9167 | 12.3822 | 20.1866 | 17.8825 | 29.1538 | 31.3783 | 178.5096 | 291.0233 | 257.8061 | 420.3001 | 452.3702 | 452.3702 | 452.3702 | 0 | 4900.8845 | 0.089818 | 0.089818 | 1.8094 | 2.2 | 3087.4443
27 | 132 | 106 | 166 | 12 | 15.8333 | 51300 | 1.4 | 71820 | 1.2 | 1.75 | 0 | 1.3333 | 2.4762 | 1.3352 | 7.0495 | 48.9167 | 52.9167 | 54.9167 | 48.9133 | 52.9133 | 62.9133 | 1 | 14.2955 | 20.6482 | 22.2287 | 226.3456 | 326.9297 | 351.9547 | 351.9547 | 351.9547 | 1 | 64.9167 | 12.3632 | 20.1556 | 17.8572 | 29.1124 | 31.3409 | 195.7504 | 319.1309 | 282.7384 | 460.947 | 496.2305 | 496.2305 | 496.2305 | 0 | 5930.0703 | 0.090573 | 0.090573 | 1.8099 | 2.2 | 3105.4621
27 | 144 | 116 | 180 | 13 | 17.1667 | 55620 | 1.4 | 77868 | 1.2 | 1.75 | 0 | 1.3333 | 2.4762 | 1.2952 | 7.0095 | 48.9167 | 52.9167 | 54.9167 | 48.9833 | 52.9833 | 62.9833 | 1 | 14.2751 | 20.6209 | 22.204 | 245.0556 | 353.9923 | 381.1688 | 381.1688 | 381.1688 | 1 | 64.9167 | 12.3455 | 20.1268 | 17.8336 | 29.074 | 31.306 | 211.9313 | 345.5106 | 306.1429 | 499.1034 | 537.4203 | 537.4203 | 537.4203 | 0 | 7057.2737 | 0.091283 | 0.091283 | 1.8103 | 2.2 | 3127.4194
Fill Height (ft) | Equivalent Circular Size (in) | Rise (in) | Span (in) | Wall thickness (in) | Outside Diameter (ft) | Prism Load PL (lbs/ft) | Vertical Arching Factor (Fe) | Earth Load (We) (lbs/ft) | Multiple Presence Factor (mpf) | Live Load Distribution Factor (LLDF) | Dynamic Load Allowance (IM) | Depth where Passing wheels overlap Hint-pass | Depth where wheels from the same axle overlap Hint-axle | Depth Where Tandem Axles Overlap Hint-Tand | Depth where single axles overlap with 14 ft. spacing Hint-s | Wheel Spread width Ww (ft) | Spread Width - Single Wheel or Passing Wheels (ft) | Spread Width (wheel or axle) (ft) | Single Axle Spread length (ft) | Tandem Axle Spread length (ft) | Double HS20 Axle Spread length (ft) | Axle Load Modifier | Single Axle Pressure (psf) | Tandem Axle Pressure (psf) | Double HS20 Axle Pressure (psf) | Live Load From Single Axle (lbs/ft) | Live Load from Tandem Axles (lbs/ft) | Live Load from Two Single Axles (lbs/ft) | One or Two Single Axles Governing (lbs/ft) | Single Axle(s) or Tandem Axles Governing (lbs/ft) | Axle Load Modifier for Passing Axles | Width of Two Axles Passing - W2 | Pressure from Two Wheels Passing | Pressure from Two Axles Passing | Pressure from Tandem Axles Passing | Pressure from Tandem Axles in two lanes passing | Pressure from Two Lanes with Two HS20 Axles Passing | Live Load from Single Axles Passing | Live Load from Single Axle Lanes Passing | Live Load from Tandem Axles Passing | Live Load from Tandem Axles in two lanes Passing | Live Load from Two Lanes with Two HS20 Axles Passing | Governing Live Load from Two Lanes | Governing Live Load | Live Load Applied | Fluid Load (lbs/ft) | Initial (q) | Horizontal Load for Earth Load Bedding Factor (q) | Earth Load Bedding Factor (Bfe) | Live Load Bedding Factor (Bfll) | D-Load (lbs/ft/ft)
28 | 18 | 14 | 23 | 2.75 | 2.375 | 7980 | 1.4 | 11172 | 1.2 | 1.15 | 0 | 2.029 | 3.7681 | 2.6536 | 11.3493 | 33.8667 | 37.8667 | 39.8667 | 33.1483 | 37.1483 | 47.1483 | 1 | 29.0576 | 40.5137 | 40.8587 | 69.0118 | 96.2201 | 97.0395 | 97.0395 | 97.0395 | 1 | 49.8667 | 25.4936 | 38.7176 | 35.5446 | 53.9822 | 54.4419 | 60.5473 | 91.9542 | 84.4184 | 128.2077 | 129.2995 | 129.2995 | 129.2995 | 0 | 110.2699 | 0.083362 | 0.083362 | 1.8051 | 2.4 | 3260.8946
28 | 24 | 19 | 30 | 3.25 | 3.0417 | 10220 | 1.4 | 14308 | 1.2 | 1.2 | 0 | 1.9444 | 3.6111 | 2.5139 | 10.8472 | 35.2667 | 39.2667 | 41.2667 | 34.5833 | 38.5833 | 48.5833 | 1 | 26.907 | 37.6836 | 38.3067 | 81.8421 | 114.6209 | 116.5162 | 116.5162 | 116.5162 | 1 | 51.2667 | 23.5645 | 36.0976 | 33.0025 | 50.5551 | 51.3911 | 71.6755 | 109.7968 | 100.3825 | 153.7718 | 156.3145 | 156.3145 | 156.3145 | 0 | 196.0354 | 0.083704 | 0.083704 | 1.8054 | 2.2 | 3213.5267
28 | 27 | 22 | 34 | 3.5 | 3.4167 | 11480 | 1.4 | 16072 | 1.2 | 1.2333 | 0 | 1.8919 | 3.5135 | 2.4297 | 10.5378 | 36.2 | 40.2 | 42.2 | 35.5367 | 39.5367 | 49.5367 | 1 | 25.606 | 35.9616 | 36.7385 | 87.4872 | 122.8687 | 125.5234 | 125.5234 | 125.5234 | 1 | 52.2 | 22.4 | 34.5011 | 31.4589 | 48.454 | 49.5009 | 76.5332 | 117.8787 | 107.4847 | 165.5511 | 169.1279 | 169.1279 | 169.1279 | 0 | 248.1073 | 0.083897 | 0.083897 | 1.8055 | 2.2 | 3190.2752
28 | 30 | 24 | 38 | 3.75 | 3.7917 | 12740 | 1.4 | 17836 | 1.2 | 1.2667 | 0 | 1.8421 | 3.4211 | 2.35 | 10.2447 | 37.1333 | 41.1333 | 43.1333 | 36.49 | 40.49 | 50.49 | 1 | 24.3974 | 34.355 | 35.2649 | 92.507 | 130.2629 | 133.7128 | 133.7128 | 133.7128 | 1 | 53.1333 | 21.3198 | 33.0095 | 30.0212 | 46.482 | 47.7131 | 80.8374 | 125.1611 | 113.8305 | 176.2444 | 180.9121 | 180.9121 | 180.9121 | 0 | 306.3053 | 0.084089 | 0.084089 | 1.8056 | 2.2 | 3172.946
28 | 33 | 27 | 42 | 3.75 | 4.125 | 13860 | 1.4 | 19404 | 1.2 | 1.3 | 0 | 1.7949 | 3.3333 | 2.2744 | 9.9667 | 38.0667 | 42.0667 | 44.0667 | 37.4433 | 41.4433 | 51.4433 | 1 | 23.2727 | 32.8539 | 33.8783 | 95.9998 | 135.5222 | 139.7481 | 139.7481 | 139.7481 | 1 | 54.0667 | 20.316 | 31.6137 | 28.6799 | 44.6289 | 46.0205 | 83.8033 | 130.4067 | 118.3045 | 184.094 | 189.8345 | 189.8345 | 189.8345 | 0 | 370.6294 | 0.084261 | 0.084261 | 1.8057 | 2.2 | 3128.8588
28 | 36 | 29 | 45 | 4.5 | 4.5 | 15120 | 1.4 | 21168 | 1.2 | 1.325 | 0 | 1.761 | 3.2704 | 2.2201 | 9.7673 | 38.7667 | 42.7667 | 44.7667 | 38.1583 | 42.1583 | 52.1583 | 1 | 22.4795 | 31.7916 | 32.8914 | 101.1578 | 143.0624 | 148.0114 | 148.0114 | 148.0114 | 1 | 54.7667 | 19.609 | 30.6249 | 27.732 | 43.3112 | 44.8095 | 88.2404 | 137.8119 | 124.794 | 194.9004 | 201.6427 | 201.6427 | 201.6427 | 0 | 441.0796 | 0.084453 | 0.084453 | 1.8059 | 2.2 | 3190.9529
28 | 39 | 32 | 49 | 4.75 | 4.875 | 16380 | 1.4 | 22932 | 1.2 | 1.3583 | 0 | 1.7178 | 3.1902 | 2.1509 | 9.5129 | 39.7 | 43.7 | 45.7 | 39.1117 | 43.1117 | 53.1117 | 1 | 21.4837 | 30.4537 | 31.6414 | 104.7329 | 148.4618 | 154.2516 | 154.2516 | 154.2516 | 1 | 55.7 | 18.7224 | 29.3777 | 26.5396 | 41.6438 | 43.2678 | 91.2718 | 143.2165 | 129.3804 | 203.0134 | 210.9305 | 210.9305 | 210.9305 | 0 | 517.6559 | 0.084646 | 0.084646 | 1.806 | 2.2 | 3179.8509
28 | 42 | 34 | 53 | 5 | 5.25 | 17640 | 1.4 | 24696 | 1.2 | 1.3917 | 0 | 1.6766 | 3.1138 | 2.085 | 9.2707 | 40.6333 | 44.6333 | 46.6333 | 40.065 | 44.065 | 54.065 | 1 | 20.5527 | 29.1985 | 30.4613 | 107.9019 | 153.2923 | 159.9219 | 159.9219 | 159.9219 | 1 | 56.6333 | 17.8947 | 28.2061 | 25.4224 | 40.0714 | 41.8044 | 93.9474 | 148.0819 | 133.4677 | 210.3746 | 219.4729 | 219.4729 | 219.4729 | 0 | 600.3584 | 0.084838 | 0.084838 | 1.8061 | 2.2 | 3171.1606
28 | 48 | 38 | 60 | 5.5 | 5.9167 | 19880 | 1.4 | 27832 | 1.2 | 1.45 | 0 | 1.6092 | 2.9885 | 1.977 | 8.8736 | 42.2667 | 46.2667 | 48.2667 | 41.7333 | 45.7333 | 55.7333 | 1 | 19.0634 | 27.1814 | 28.5495 | 112.7919 | 160.823 | 168.918 | 168.918 | 168.918 | 1 | 58.2667 | 16.5729 | 26.3194 | 23.6303 | 37.5273 | 39.4162 | 98.0564 | 155.7234 | 139.8125 | 222.0363 | 233.2125 | 233.2125 | 233.2125 | 0 | 784.1415 | 0.08518 | 0.08518 | 1.8063 | 2.2 | 3168.4153
28 | 54 | 43 | 68 | 6 | 6.6667 | 22400 | 1.4 | 31360 | 1.2 | 1.5167 | 0 | 1.5385 | 2.8571 | 1.8637 | 8.4571 | 44.1333 | 48.1333 | 50.1333 | 43.64 | 47.64 | 57.64 | 1 | 17.5517 | 25.1219 | 26.5773 | 117.0115 | 167.4795 | 177.1819 | 177.1819 | 177.1819 | 1 | 60.1333 | 15.2342 | 24.3882 | 21.8048 | 34.907 | 36.9293 | 101.5613 | 162.5881 | 145.3654 | 232.7136 | 246.1951 | 246.1951 | 246.1951 | 0 | 992.4291 | 0.085565 | 0.085565 | 1.8066 | 2.2 | 3160.2374
28 | 60 | 48 | 76 | 6.5 | 7.4167 | 24920 | 1.4 | 34888 | 1.2 | 1.5833 | 0 | 1.4737 | 2.7368 | 1.76 | 8.0758 | 46 | 50 | 52 | 45.5467 | 49.5467 | 59.5467 | 1 | 16.2133 | 23.2881 | 24.8028 | 120.2486 | 172.7198 | 183.954 | 183.954 | 183.954 | 1 | 62 | 14.0515 | 22.6637 | 20.183 | 32.5532 | 34.6706 | 104.2155 | 168.0894 | 149.6905 | 241.4363 | 257.14 | 257.14 | 257.14 | 0 | 1225.2211 | 0.085951 | 0.085951 | 1.8068 | 2.2 | 3155.8315
28 | 66 | 53 | 83 | 7 | 8.0833 | 27160 | 1.4 | 38024 | 1.2 | 1.6417 | 0 | 1.4213 | 2.6396 | 1.6761 | 7.7675 | 47.6333 | 51.6333 | 53.6333 | 47.215 | 51.215 | 61.215 | 1 | 15.1641 | 21.8434 | 23.3921 | 122.5764 | 176.5671 | 189.0859 | 189.0859 | 189.0859 | 1 | 63.6333 | 13.1262 | 21.3018 | 18.9079 | 30.6844 | 32.86 | 106.1036 | 172.1892 | 152.8386 | 248.0325 | 265.6183 | 265.6183 | 265.6183 | 0 | 1482.5176 | 0.086293 | 0.086293 | 1.8071 | 2.2 | 3160.8071
28 | 72 | 58 | 91 | 7.5 | 8.8333 | 29680 | 1.4 | 41552 | 1.2 | 1.7083 | 0 | 1.3659 | 2.5366 | 1.5873 | 7.441 | 49.5 | 53.5 | 55.5 | 49.1217 | 53.1217 | 63.1217 | 1 | 14.0853 | 20.351 | 21.9225 | 124.4199 | 179.7675 | 193.6486 | 193.6486 | 193.6486 | 1 | 65.5 | 12.1765 | 19.8914 | 17.5932 | 28.74 | 30.9592 | 107.5592 | 175.7075 | 155.4065 | 253.8701 | 273.4732 | 273.4732 | 273.4732 | 0 | 1764.3184 | 0.086678 | 0.086678 | 1.8073 | 2.2 | 3160.508
28 | 78 | 63 | 98 | 8 | 9.5 | 31920 | 1.4 | 44688 | 1.2 | 1.75 | 0 | 1.3333 | 2.4762 | 1.5295 | 7.2438 | 50.6667 | 54.6667 | 56.6667 | 50.3233 | 54.3233 | 64.3233 | 1 | 13.4659 | 19.4911 | 21.07 | 127.9257 | 185.1658 | 200.1652 | 200.1652 | 200.1652 | 1 | 66.6667 | 11.6321 | 19.0766 | 16.8369 | 27.6124 | 29.8492 | 110.5049 | 181.2281 | 159.9501 | 262.3182 | 283.5674 | 283.5674 | 283.5674 | 0 | 2070.6237 | 0.08702 | 0.08702 | 1.8075 | 2.2 | 3167.587
28 | 84 | 68 | 106 | 8.5 | 10.25 | 34440 | 1.4 | 48216 | 1.2 | 1.75 | 0 | 1.3333 | 2.4762 | 1.5067 | 7.221 | 50.6667 | 54.6667 | 56.6667 | 50.3633 | 54.3633 | 64.3633 | 1 | 13.4552 | 19.4768 | 21.0569 | 137.9155 | 199.6372 | 215.8335 | 215.8335 | 215.8335 | 1 | 66.6667 | 11.6229 | 19.0615 | 16.8245 | 27.5921 | 29.8306 | 119.1343 | 195.3802 | 172.4508 | 282.8193 | 305.7642 | 305.7642 | 305.7642 | 0 | 2401.4334 | 0.087405 | 0.087405 | 1.8078 | 2.2 | 3169.7613
28 | 90 | 72 | 113 | 9 | 10.9167 | 36680 | 1.4 | 51352 | 1.2 | 1.75 | 0 | 1.3333 | 2.4762 | 1.4867 | 7.201 | 50.6667 | 54.6667 | 56.6667 | 50.3983 | 54.3983 | 64.3983 | 1 | 13.4458 | 19.4643 | 21.0455 | 146.7836 | 212.4849 | 229.7465 | 229.7465 | 229.7465 | 1 | 66.6667 | 11.6148 | 19.0482 | 16.8136 | 27.5744 | 29.8144 | 126.7947 | 207.9434 | 183.5489 | 301.0203 | 325.4743 | 325.4743 | 325.4743 | 0 | 2756.7476 | 0.087747 | 0.087747 | 1.808 | 2.2 | 3178.0994
28 | 96 | 77 | 121 | 9.5 | 11.6667 | 39200 | 1.4 | 54880 | 1.2 | 1.75 | 0 | 1.3333 | 2.4762 | 1.4638 | 7.1781 | 50.6667 | 54.6667 | 56.6667 | 50.4383 | 54.4383 | 64.4383 | 1 | 13.4352 | 19.45 | 21.0324 | 156.7435 | 226.9162 | 245.3782 | 245.3782 | 245.3782 | 1 | 66.6667 | 11.6056 | 19.0331 | 16.8013 | 27.5541 | 29.7959 | 135.3984 | 222.0533 | 196.015 | 321.4647 | 347.6192 | 347.6192 | 347.6192 | 0 | 3136.5661 | 0.088132 | 0.088132 | 1.8083 | 2.2 | 3181.885
28 | 102 | 82 | 128 | 9.75 | 12.2917 | 41300 | 1.4 | 57820 | 1.2 | 1.75 | 0 | 1.3333 | 2.4762 | 1.4438 | 7.1581 | 50.6667 | 54.6667 | 56.6667 | 50.4733 | 54.4733 | 64.4733 | 1 | 13.4258 | 19.4375 | 21.021 | 165.026 | 238.9188 | 258.3832 | 258.3832 | 258.3832 | 1 | 66.6667 | 11.5975 | 19.0199 | 16.7905 | 27.5364 | 29.7798 | 142.5529 | 233.7868 | 206.3831 | 338.4684 | 366.0428 | 366.0428 | 366.0428 | 0 | 3540.8891 | 0.088453 | 0.088453 | 1.8085 | 2.2 | 3180.8925
28 | 108 | 87 | 136 | 10 | 13 | 43680 | 1.4 | 61152 | 1.2 | 1.75 | 0 | 1.3333 | 2.4762 | 1.421 | 7.1352 | 50.6667 | 54.6667 | 56.6667 | 50.5133 | 54.5133 | 64.5133 | 1 | 13.4152 | 19.4232 | 21.008 | 174.3978 | 252.5016 | 273.1036 | 273.1036 | 273.1036 | 1 | 66.6667 | 11.5883 | 19.0049 | 16.7782 | 27.5162 | 29.7613 | 150.6485 | 247.0635 | 218.1163 | 357.7107 | 386.8968 | 386.8968 | 386.8968 | 0 | 3969.7165 | 0.088817 | 0.088817 | 1.8087 | 2.2 | 3176.8521
28 | 114 | 92 | 143 | 10.5 | 13.6667 | 45920 | 1.4 | 64288 | 1.2 | 1.75 | 0 | 1.3333 | 2.4762 | 1.401 | 7.1152 | 50.6667 | 54.6667 | 56.6667 | 50.5483 | 54.5483 | 64.5483 | 1 | 13.4059 | 19.4107 | 20.9966 | 183.2143 | 265.2801 | 286.9532 | 286.9532 | 286.9532 | 1 | 66.6667 | 11.5803 | 18.9917 | 16.7674 | 27.4985 | 29.7452 | 158.2644 | 259.5536 | 229.1546 | 375.8135 | 406.5171 | 406.5171 | 406.5171 | 0 | 4423.0483 | 0.089159 | 0.089159 | 1.8089 | 2.2 | 3187.4744
28 | 120 | 97 | 151 | 11 | 14.4167 | 48440 | 1.4 | 67816 | 1.2 | 1.75 | 0 | 1.3333 | 2.4762 | 1.3781 | 7.0924 | 50.6667 | 54.6667 | 56.6667 | 50.5883 | 54.5883 | 64.5883 | 1 | 13.3953 | 19.3965 | 20.9836 | 193.1159 | 279.6331 | 302.5132 | 302.5132 | 302.5132 | 1 | 66.6667 | 11.5712 | 18.9767 | 16.7551 | 27.4784 | 29.7267 | 166.8176 | 273.5809 | 241.553 | 396.1469 | 428.5604 | 428.5604 | 428.5604 | 0 | 4900.8845 | 0.089544 | 0.089544 | 1.8092 | 2.2 | 3194.1393
28 | 132 | 106 | 166 | 12 | 15.8333 | 53200 | 1.4 | 74480 | 1.2 | 1.75 | 0 | 1.3333 | 2.4762 | 1.3352 | 7.0495 | 50.6667 | 54.6667 | 56.6667 | 50.6633 | 54.6633 | 64.6633 | 1 | 13.3755 | 19.3699 | 20.9592 | 211.7786 | 306.6901 | 331.8546 | 331.8546 | 331.8546 | 1 | 66.6667 | 11.554 | 18.9486 | 16.7321 | 27.4407 | 29.6923 | 182.9389 | 300.0197 | 264.9254 | 434.4777 | 470.1273 | 470.1273 | 470.1273 | 0 | 5930.0703 | 0.090272 | 0.090272 | 1.8097 | 2.2 | 3212.0576
28 | 144 | 116 | 180 | 13 | 17.1667 | 57680 | 1.4 | 80752 | 1.2 | 1.75 | 0 | 1.3333 | 2.4762 | 1.2952 | 7.0095 | 50.6667 | 54.6667 | 56.6667 | 50.7333 | 54.7333 | 64.7333 | 1 | 13.357 | 19.3451 | 20.9366 | 229.2958 | 332.0914 | 359.4112 | 359.4112 | 359.4112 | 1 | 66.6667 | 11.5381 | 18.9225 | 16.7107 | 27.4056 | 29.6601 | 198.0706 | 324.8357 | 286.8676 | 470.4629 | 509.1658 | 509.1658 | 509.1658 | 0 | 7057.2737 | 0.090956 | 0.090956 | 1.8101 | 2.2 | 3234.0073
Fill Height (ft) | Equivalent Circular Size (in) | Rise (in) | Span (in) | Wall thickness (in) | Outside Diameter (ft) | Prism Load PL (lbs/ft) | Vertical Arching Factor (Fe) | Earth Load (We) (lbs/ft) | Multiple Presence Factor (mpf) | Live Load Distribution Factor (LLDF) | Dynamic Load Allowance (IM) | Depth where Passing wheels overlap Hint-pass | Depth where wheels from the same axle overlap Hint-axle | Depth Where Tandem Axles Overlap Hint-Tand | Depth where single axles overlap with 14 ft. spacing Hint-s | Wheel Spread width Ww (ft) | Spread Width - Single Wheel or Passing Wheels (ft) | Spread Width (wheel or axle) (ft) | Single Axle Spread length (ft) | Tandem Axle Spread length (ft) | Double HS20 Axle Spread length (ft) | Axle Load Modifier | Single Axle Pressure (psf) | Tandem Axle Pressure (psf) | Double HS20 Axle Pressure (psf) | Live Load From Single Axle (lbs/ft) | Live Load from Tandem Axles (lbs/ft) | Live Load from Two Single Axles (lbs/ft) | One or Two Single Axles Governing (lbs/ft) | Single Axle(s) or Tandem Axles Governing (lbs/ft) | Axle Load Modifier for Passing Axles | Width of Two Axles Passing - W2 | Pressure from Two Wheels Passing | Pressure from Two Axles Passing | Pressure from Tandem Axles Passing | Pressure from Tandem Axles in two lanes passing | Pressure from Two Lanes with Two HS20 Axles Passing | Live Load from Single Axles Passing | Live Load from Single Axle Lanes Passing | Live Load from Tandem Axles Passing | Live Load from Tandem Axles in two lanes Passing | Live Load from Two Lanes with Two HS20 Axles Passing | Governing Live Load from Two Lanes | Governing Live Load | Live Load Applied | Fluid Load (lbs/ft) | Initial (q) | Horizontal Load for Earth Load Bedding Factor (q) | Earth Load Bedding Factor (Bfe) | Live Load Bedding Factor (Bfll) | D-Load (lbs/ft/ft)
29 | 18 | 14 | 23 | 2.75 | 2.375 | 8265 | 1.4 | 11571 | 1.2 | 1.15 | 0 | 2.029 | 3.7681 | 2.6536 | 11.3493 | 35.0167 | 39.0167 | 41.0167 | 34.2983 | 38.2983 | 48.2983 | 1 | 27.2959 | 38.1954 | 38.7676 | 64.8278 | 90.7141 | 92.073 | 92.073 | 92.073 | 1 | 51.0167 | 23.9126 | 36.5759 | 33.4611 | 51.1809 | 51.9476 | 56.7924 | 86.8677 | 79.4701 | 121.5547 | 123.3756 | 123.3756 | 123.3756 | 0 | 110.2699 | 0.08332 | 0.08332 | 1.8051 | 2.4 | 3376.2682
29 | 24 | 19 | 30 | 3.25 | 3.0417 | 10585 | 1.4 | 14819 | 1.2 | 1.2 | 0 | 1.9444 | 3.6111 | 2.5139 | 10.8472 | 36.4667 | 40.4667 | 42.4667 | 35.7833 | 39.7833 | 49.7833 | 1 | 25.2698 | 35.5142 | 36.327 | 76.8624 | 108.0223 | 110.4945 | 110.4945 | 110.4945 | 1 | 52.4667 | 22.099 | 34.0891 | 31.0579 | 47.9088 | 49.0052 | 67.2177 | 103.6877 | 94.4676 | 145.7226 | 149.0576 | 149.0576 | 149.0576 | 0 | 196.0354 | 0.083651 | 0.083651 | 1.8053 | 2.2 | 3326.8092
29 | 27 | 22 | 34 | 3.5 | 3.4167 | 11890 | 1.4 | 16646 | 1.2 | 1.2333 | 0 | 1.8919 | 3.5135 | 2.4297 | 10.5378 | 37.4333 | 41.4333 | 43.4333 | 36.77 | 40.77 | 50.77 | 1 | 24.0444 | 33.8834 | 34.8282 | 82.1518 | 115.7684 | 118.9963 | 118.9963 | 118.9963 | 1 | 53.4333 | 21.0042 | 32.5742 | 29.5992 | 45.9036 | 47.1835 | 71.7644 | 111.2953 | 101.1305 | 156.8374 | 161.2104 | 161.2104 | 161.2104 | 0 | 248.1073 | 0.083836 | 0.083836 | 1.8055 | 2.2 | 3302.5538
29 | 30 | 24 | 38 | 3.75 | 3.7917 | 13195 | 1.4 | 18473 | 1.2 | 1.2667 | 0 | 1.8421 | 3.4211 | 2.35 | 10.2447 | 38.4 | 42.4 | 44.4 | 37.7567 | 41.7567 | 51.7567 | 1 | 22.9063 | 32.3625 | 33.4204 | 86.853 | 122.7079 | 126.7191 | 126.7191 | 126.7191 | 1 | 54.4 | 19.989 | 31.1593 | 28.2409 | 44.0226 | 45.4616 | 75.7915 | 118.1456 | 107.08 | 166.9189 | 172.3753 | 172.3753 | 172.3753 | 0 | 306.3053 | 0.084022 | 0.084022 | 1.8056 | 2.2 | 3284.432
29 | 33 | 27 | 42 | 3.75 | 4.125 | 14355 | 1.4 | 20097 | 1.2 | 1.3 | 0 | 1.7949 | 3.3333 | 2.2744 | 9.9667 | 39.3667 | 43.3667 | 45.3667 | 38.7433 | 42.7433 | 52.7433 | 1 | 21.8473 | 30.9418 | 32.0964 | 90.12 | 127.635 | 132.3978 | 132.3978 | 132.3978 | 1 | 55.3667 | 19.0457 | 29.8356 | 26.974 | 42.2555 | 43.8323 | 78.5635 | 123.0718 | 111.2678 | 174.3039 | 180.8081 | 180.8081 | 180.8081 | 0 | 370.6294 | 0.084188 | 0.084188 | 1.8057 | 2.2 | 3238.5949
29 | 36 | 29 | 45 | 4.5 | 4.5 | 15660 | 1.4 | 21924 | 1.2 | 1.325 | 0 | 1.761 | 3.2704 | 2.2201 | 9.7673 | 40.0917 | 44.0917 | 46.0917 | 39.4833 | 43.4833 | 53.4833 | 1 | 21.1006 | 29.9368 | 31.1545 | 94.9527 | 134.7158 | 140.1951 | 140.1951 | 140.1951 | 1 | 56.0917 | 18.3814 | 28.898 | 26.079 | 40.9995 | 42.6671 | 82.7165 | 130.041 | 117.3554 | 184.4979 | 192.002 | 192.002 | 192.002 | 0 | 441.0796 | 0.084373 | 0.084373 | 1.8058 | 2.2 | 3302.6845
29 | 39 | 32 | 49 | 4.75 | 4.875 | 16965 | 1.4 | 23751 | 1.2 | 1.3583 | 0 | 1.7178 | 3.1902 | 2.1509 | 9.5129 | 41.0583 | 45.0583 | 47.0583 | 40.47 | 44.47 | 54.47 | 1 | 20.1633 | 28.6713 | 29.9618 | 98.2961 | 139.7727 | 146.0636 | 146.0636 | 146.0636 | 1 | 57.0583 | 17.5486 | 27.7158 | 24.9533 | 39.4107 | 41.1845 | 85.5493 | 135.1146 | 121.6473 | 192.127 | 200.7743 | 200.7743 | 200.7743 | 0 | 517.6559 | 0.084559 | 0.084559 | 1.8059 | 2.2 | 3291.0129
29 | 42 | 34 | 53 | 5 | 5.25 | 18270 | 1.4 | 25578 | 1.2 | 1.3917 | 0 | 1.6766 | 3.1138 | 2.085 | 9.2707 | 42.025 | 46.025 | 48.025 | 41.4567 | 45.4567 | 55.4567 | 1 | 19.2872 | 27.4844 | 28.8363 | 101.2579 | 144.2931 | 151.3908 | 151.3908 | 151.3908 | 1 | 58.025 | 16.7711 | 26.6054 | 23.8989 | 37.9129 | 39.7778 | 88.0483 | 139.6786 | 125.4694 | 199.0428 | 208.8336 | 208.8336 | 208.8336 | 0 | 600.3584 | 0.084745 | 0.084745 | 1.8061 | 2.2 | 3281.8388
29 | 48 | 38 | 60 | 5.5 | 5.9167 | 20590 | 1.4 | 28826 | 1.2 | 1.45 | 0 | 1.6092 | 2.9885 | 1.977 | 8.8736 | 43.7167 | 47.7167 | 49.7167 | 43.1833 | 47.1833 | 57.1833 | 1 | 17.886 | 25.5776 | 27.0141 | 105.8255 | 151.3344 | 159.8331 | 159.8331 | 159.8331 | 1 | 59.7167 | 15.5297 | 24.8181 | 22.2081 | 35.4908 | 37.4839 | 91.8842 | 146.8403 | 131.3979 | 209.9872 | 221.7798 | 221.7798 | 221.7798 | 0 | 784.1415 | 0.085076 | 0.085076 | 1.8063 | 2.2 | 3278.5966
29 | 54 | 43 | 68 | 6 | 6.6667 | 23200 | 1.4 | 32480 | 1.2 | 1.5167 | 0 | 1.5385 | 2.8571 | 1.8637 | 8.4571 | 45.65 | 49.65 | 51.65 | 45.1567 | 49.1567 | 59.1567 | 1 | 16.4641 | 23.6319 | 25.1355 | 109.7609 | 157.5459 | 167.5699 | 167.5699 | 167.5699 | 1 | 61.65 | 14.2728 | 22.9893 | 20.4865 | 32.9978 | 35.0973 | 95.1519 | 153.2617 | 136.5768 | 219.9851 | 233.9817 | 233.9817 | 233.9817 | 0 | 992.4291 | 0.085447 | 0.085447 | 1.8065 | 2.2 | 3269.7806
29 | 60 | 48 | 76 | 6.5 | 7.4167 | 25810 | 1.4 | 36134 | 1.2 | 1.5833 | 0 | 1.4737 | 2.7368 | 1.76 | 8.0758 | 47.5833 | 51.5833 | 53.5833 | 47.13 | 51.13 | 61.13 | 1 | 15.2056 | 21.9001 | 23.4465 | 112.775 | 162.4256 | 173.8945 | 173.8945 | 173.8945 | 1 | 63.5833 | 13.1626 | 21.357 | 18.9577 | 30.7596 | 32.9316 | 97.6229 | 158.3974 | 140.6027 | 228.1338 | 244.2424 | 244.2424 | 244.2424 | 0 | 1225.2211 | 0.085819 | 0.085819 | 1.8068 | 2.2 | 3264.8711
29 | 66 | 53 | 83 | 7 | 8.0833 | 28130 | 1.4 | 39382 | 1.2 | 1.6417 | 0 | 1.4213 | 2.6396 | 1.6761 | 7.7675 | 49.275 | 53.275 | 55.275 | 48.8567 | 52.8567 | 62.8567 | 1 | 14.2193 | 20.5363 | 22.1045 | 114.9395 | 166.002 | 178.6782 | 178.6782 | 178.6782 | 1 | 65.275 | 12.2943 | 20.0682 | 17.7561 | 28.9837 | 31.1969 | 99.3787 | 162.2183 | 143.5282 | 234.2847 | 252.1751 | 252.1751 | 252.1751 | 0 | 1482.5176 | 0.08615 | 0.08615 | 1.807 | 2.2 | 3269.6264
29 | 72 | 58 | 91 | 7.5 | 8.8333 | 30740 | 1.4 | 43036 | 1.2 | 1.7083 | 0 | 1.3659 | 2.5366 | 1.5873 | 7.441 | 51.2083 | 55.2083 | 57.2083 | 50.83 | 54.83 | 64.83 | 1 | 13.2054 | 19.1282 | 20.7074 | 116.6478 | 168.9656 | 182.9155 | 182.9155 | 182.9155 | 1 | 67.2083 | 11.4032 | 18.7343 | 16.5176 | 27.1368 | 29.3772 | 100.7279 | 165.486 | 145.9055 | 239.7084 | 259.4989 | 259.4989 | 259.4989 | 0 | 1764.3184 | 0.086521 | 0.086521 | 1.8072 | 2.2 | 3268.971
29 | 78 | 63 | 98 | 8 | 9.5 | 33060 | 1.4 | 46284 | 1.2 | 1.75 | 0 | 1.3333 | 2.4762 | 1.5295 | 7.2438 | 52.4167 | 56.4167 | 58.4167 | 52.0733 | 56.0733 | 66.0733 | 1 | 12.6235 | 18.3172 | 19.8975 | 119.9231 | 174.013 | 189.0261 | 189.0261 | 189.0261 | 1 | 68.4167 | 10.8925 | 17.964 | 15.8054 | 26.0664 | 28.3153 | 103.4787 | 170.6579 | 150.1515 | 247.6312 | 268.9958 | 268.9958 | 268.9958 | 0 | 2070.6237 | 0.086852 | 0.086852 | 1.8074 | 2.2 | 3275.905
29 | 84 | 68 | 106 | 8.5 | 10.25 | 35670 | 1.4 | 49938 | 1.2 | 1.75 | 0 | 1.3333 | 2.4762 | 1.5067 | 7.221 | 52.4167 | 56.4167 | 58.4167 | 52.1133 | 56.1133 | 66.1133 | 1 | 12.6138 | 18.3041 | 19.8854 | 129.2913 | 187.617 | 203.8258 | 203.8258 | 203.8258 | 1 | 68.4167 | 10.8841 | 17.9502 | 15.7942 | 26.0479 | 28.2982 | 111.5623 | 183.9895 | 161.8901 | 266.9905 | 290.0567 | 290.0567 | 290.0567 | 0 | 2401.4334 | 0.087224 | 0.087224 | 1.8077 | 2.2 | 3277.8118
29 | 90 | 72 | 113 | 9 | 10.9167 | 37990 | 1.4 | 53186 | 1.2 | 1.75 | 0 | 1.3333 | 2.4762 | 1.4867 | 7.201 | 52.4167 | 56.4167 | 58.4167 | 52.1483 | 56.1483 | 66.1483 | 1 | 12.6053 | 18.2927 | 19.8749 | 137.6081 | 199.6952 | 216.968 | 216.968 | 216.968 | 1 | 68.4167 | 10.8768 | 17.9381 | 15.7843 | 26.0316 | 28.2832 | 118.7387 | 195.8248 | 172.3121 | 284.1785 | 308.7587 | 308.7587 | 308.7587 | 0 | 2756.7476 | 0.087554 | 0.087554 | 1.8079 | 2.2 | 3286.0503
29 | 96 | 77 | 121 | 9.5 | 11.6667 | 40600 | 1.4 | 56840 | 1.2 | 1.75 | 0 | 1.3333 | 2.4762 | 1.4638 | 7.1781 | 52.4167 | 56.4167 | 58.4167 | 52.1883 | 56.1883 | 66.1883 | 1 | 12.5957 | 18.2797 | 19.8629 | 146.9494 | 213.2628 | 231.734 | 231.734 | 231.734 | 1 | 68.4167 | 10.8685 | 17.9244 | 15.7731 | 26.0131 | 28.2661 | 126.799 | 209.118 | 184.0192 | 303.486 | 329.7717 | 329.7717 | 329.7717 | 0 | 3136.5661 | 0.087926 | 0.087926 | 1.8081 | 2.2 | 3289.6264
29 | 102 | 82 | 128 | 9.75 | 12.2917 | 42775 | 1.4 | 59885 | 1.2 | 1.75 | 0 | 1.3333 | 2.4762 | 1.4438 | 7.1581 | 52.4167 | 56.4167 | 58.4167 | 52.2233 | 56.2233 | 66.2233 | 1 | 12.5872 | 18.2683 | 19.8524 | 154.7179 | 224.5477 | 244.0193 | 244.0193 | 244.0193 | 1 | 68.4167 | 10.8612 | 17.9124 | 15.7633 | 25.9969 | 28.2512 | 133.5023 | 220.1731 | 193.7567 | 319.5452 | 347.2544 | 347.2544 | 347.2544 | 0 | 3540.8891 | 0.088236 | 0.088236 | 1.8083 | 2.2 | 3288.1996
29 | 108 | 87 | 136 | 10 | 13 | 45240 | 1.4 | 63336 | 1.2 | 1.75 | 0 | 1.3333 | 2.4762 | 1.421 | 7.1352 | 52.4167 | 56.4167 | 58.4167 | 52.2633 | 56.2633 | 66.2633 | 1 | 12.5776 | 18.2553 | 19.8404 | 163.5086 | 237.3189 | 257.9256 | 257.9256 | 257.9256 | 1 | 68.4167 | 10.8529 | 17.8987 | 15.7521 | 25.9784 | 28.2342 | 141.0876 | 232.6828 | 204.7767 | 337.7194 | 367.044 | 367.044 | 367.044 | 0 | 3969.7165 | 0.088587 | 0.088587 | 1.8086 | 2.2 | 3283.6688
29 | 114 | 92 | 143 | 10.5 | 13.6667 | 47560 | 1.4 | 66584 | 1.2 | 1.75 | 0 | 1.3333 | 2.4762 | 1.401 | 7.1152 | 52.4167 | 56.4167 | 58.4167 | 52.2983 | 56.2983 | 66.2983 | 1 | 12.5692 | 18.244 | 19.83 | 171.7787 | 249.334 | 271.0095 | 271.0095 | 271.0095 | 1 | 68.4167 | 10.8456 | 17.8867 | 15.7423 | 25.9623 | 28.2192 | 148.2236 | 244.4516 | 215.1442 | 354.8176 | 385.6631 | 385.6631 | 385.6631 | 0 | 4423.0483 | 0.088917 | 0.088917 | 1.8088 | 2.2 | 3294.2738
29 | 120 | 97 | 151 | 11 | 14.4167 | 50170 | 1.4 | 70238 | 1.2 | 1.75 | 0 | 1.3333 | 2.4762 | 1.3781 | 7.0924 | 52.4167 | 56.4167 | 58.4167 | 52.3383 | 56.3383 | 66.3383 | 1 | 12.5596 | 18.231 | 19.818 | 181.067 | 262.8302 | 285.7095 | 285.7095 | 285.7095 | 1 | 68.4167 | 10.8373 | 17.873 | 15.7311 | 25.9438 | 28.2022 | 156.2383 | 257.6695 | 226.7898 | 374.0236 | 406.5822 | 406.5822 | 406.5822 | 0 | 4900.8845 | 0.089289 | 0.089289 | 1.809 | 2.2 | 3300.8328
29 | 132 | 106 | 166 | 12 | 15.8333 | 55100 | 1.4 | 77140 | 1.2 | 1.75 | 0 | 1.3333 | 2.4762 | 1.3352 | 7.0495 | 52.4167 | 56.4167 | 58.4167 | 52.4133 | 56.4133 | 66.4133 | 1 | 12.5416 | 18.2068 | 19.7956 | 198.5752 | 288.2737 | 313.4307 | 313.4307 | 313.4307 | 1 | 68.4167 | 10.8218 | 17.8475 | 15.7102 | 25.9093 | 28.1704 | 171.3457 | 282.5847 | 248.7443 | 410.2312 | 446.0311 | 446.0311 | 446.0311 | 0 | 5930.0703 | 0.089991 | 0.089991 | 1.8095 | 2.2 | 3318.6512
29 | 144 | 116 | 180 | 13 | 17.1667 | 59740 | 1.4 | 83636 | 1.2 | 1.75 | 0 | 1.3333 | 2.4762 | 1.2952 | 7.0095 | 52.4167 | 56.4167 | 58.4167 | 52.4833 | 56.4833 | 66.4833 | 1 | 12.5249 | 18.1842 | 19.7748 | 215.0102 | 312.1621 | 339.4671 | 339.4671 | 339.4671 | 1 | 68.4167 | 10.8074 | 17.8237 | 15.6907 | 25.8772 | 28.1407 | 185.527 | 305.9727 | 269.357 | 444.2258 | 483.0824 | 483.0824 | 483.0824 | 0 | 7057.2737 | 0.090652 | 0.090652 | 1.8099 | 2.2 | 3340.5931
Fill Height (ft) | Equivalent Circular Size (in) | Rise (in) | Span (in) | Wall thickness (in) | Outside Diameter (ft) | Prism Load PL (lbs/ft) | Vertical Arching Factor (Fe) | Earth Load (We) (lbs/ft) | Multiple Presence Factor (mpf) | Live Load Distribution Factor (LLDF) | Dynamic Load Allowance (IM) | Depth where Passing wheels overlap Hint-pass | Depth where wheels from the same axle overlap Hint-axle | Depth Where Tandem Axles Overlap Hint-Tand | Depth where single axles overlap with 14 ft. spacing Hint-s | Wheel Spread width Ww (ft) | Spread Width - Single Wheel or Passing Wheels (ft) | Spread Width (wheel or axle) (ft) | Single Axle Spread length (ft) | Tandem Axle Spread length (ft) | Double HS20 Axle Spread length (ft) | Axle Load Modifier | Single Axle Pressure (psf) | Tandem Axle Pressure (psf) | Double HS20 Axle Pressure (psf) | Live Load From Single Axle (lbs/ft) | Live Load from Tandem Axles (lbs/ft) | Live Load from Two Single Axles (lbs/ft) | One or Two Single Axles Governing (lbs/ft) | Single Axle(s) or Tandem Axles Governing (lbs/ft) | Axle Load Modifier for Passing Axles | Width of Two Axles Passing - W2 | Pressure from Two Wheels Passing | Pressure from Two Axles Passing | Pressure from Tandem Axles Passing | Pressure from Tandem Axles in two lanes passing | Pressure from Two Lanes with Two HS20 Axles Passing | Live Load from Single Axles Passing | Live Load from Single Axle Lanes Passing | Live Load from Tandem Axles Passing | Live Load from Tandem Axles in two lanes Passing | Live Load from Two Lanes with Two HS20 Axles Passing | Governing Live Load from Two Lanes | Governing Live Load | Live Load Applied | Fluid Load (lbs/ft) | Initial (q) | Horizontal Load for Earth Load Bedding Factor (q) | Earth Load Bedding Factor (Bfe) | Live Load Bedding Factor (Bfll) | D-Load (lbs/ft/ft)
30 | 18 | 14 | 23 | 2.75 | 2.375 | 8550 | 1.4 | 11970 | 1.2 | 1.15 | 0 | 2.029 | 3.7681 | 2.6536 | 11.3493 | 36.1667 | 40.1667 | 42.1667 | 35.4483 | 39.4483 | 49.4483 | 1 | 25.6901 | 36.0706 | 36.8333 | 61.014 | 85.6677 | 87.479 | 87.479 | 87.479 | 1 | 52.1667 | 22.4744 | 34.6092 | 31.5555 | 48.5935 | 49.621 | 53.3767 | 82.1968 | 74.9444 | 115.4096 | 117.8498 | 117.8498 | 117.8498 | 0 | 110.2699 | 0.083281 | 0.083281 | 1.8051 | 2.4 | 3491.6418
30 | 24 | 19 | 30 | 3.25 | 3.0417 | 10950 | 1.4 | 15330 | 1.2 | 1.2 | 0 | 1.9444 | 3.6111 | 2.5139 | 10.8472 | 37.6667 | 41.6667 | 43.6667 | 36.9833 | 40.9833 | 50.9833 | 1 | 23.778 | 33.5269 | 34.4971 | 72.3247 | 101.9778 | 104.9288 | 104.9288 | 104.9288 | 1 | 53.6667 | 20.7661 | 32.2455 | 29.2802 | 45.4661 | 46.7818 | 63.1636 | 98.0801 | 89.0606 | 138.2928 | 142.2947 | 142.2947 | 142.2947 | 0 | 196.0354 | 0.0836 | 0.0836 | 1.8053 | 2.2 | 3440.0915
30 | 27 | 22 | 34 | 3.5 | 3.4167 | 12300 | 1.4 | 17220 | 1.2 | 1.2333 | 0 | 1.8919 | 3.5135 | 2.4297 | 10.5378 | 38.6667 | 42.6667 | 44.6667 | 38.0033 | 42.0033 | 52.0033 | 1 | 22.6217 | 31.9804 | 33.0633 | 77.2909 | 109.2664 | 112.9664 | 112.9664 | 112.9664 | 1 | 54.6667 | 19.7351 | 30.806 | 27.8996 | 43.5506 | 45.0253 | 67.4283 | 105.2539 | 95.3235 | 148.7977 | 153.8363 | 153.8363 | 153.8363 | 0 | 248.1073 | 0.08378 | 0.08378 | 1.8054 | 2.2 | 3414.8322
30 | 30 | 24 | 38 | 3.75 | 3.7917 | 13650 | 1.4 | 19110 | 1.2 | 1.2667 | 0 | 1.8421 | 3.4211 | 2.35 | 10.2447 | 39.6667 | 43.6667 | 45.6667 | 39.0233 | 43.0233 | 53.0233 | 1 | 21.548 | 30.5385 | 31.7172 | 81.7029 | 115.7919 | 120.2611 | 120.2611 | 120.2611 | 1 | 55.6667 | 18.7791 | 29.4619 | 26.6144 | 41.7543 | 43.3658 | 71.2042 | 111.7096 | 100.9128 | 158.3182 | 164.4288 | 164.4288 | 164.4288 | 0 | 306.3053 | 0.08396 | 0.08396 | 1.8055 | 2.2 | 3395.918
30 | 33 | 27 | 42 | 3.75 | 4.125 | 14850 | 1.4 | 20790 | 1.2 | 1.3 | 0 | 1.7949 | 3.3333 | 2.2744 | 9.9667 | 40.6667 | 44.6667 | 46.6667 | 40.0433 | 44.0433 | 54.0433 | 1 | 20.5492 | 29.192 | 30.4518 | 84.7653 | 120.4171 | 125.6135 | 125.6135 | 125.6135 | 1 | 56.6667 | 17.8911 | 28.2047 | 25.4159 | 40.0675 | 41.7965 | 73.8006 | 116.3445 | 104.8408 | 165.2784 | 172.4107 | 172.4107 | 172.4107 | 0 | 370.6294 | 0.084119 | 0.084119 | 1.8056 | 2.2 | 3348.331
30 | 36 | 29 | 45 | 4.5 | 4.5 | 16200 | 1.4 | 22680 | 1.2 | 1.325 | 0 | 1.761 | 3.2704 | 2.2201 | 9.7673 | 41.4167 | 45.4167 | 47.4167 | 40.8083 | 44.8083 | 54.8083 | 1 | 19.845 | 28.2398 | 29.5518 | 89.3025 | 127.079 | 132.983 | 132.983 | 132.983 | 1 | 57.4167 | 17.2658 | 27.3145 | 24.5695 | 38.869 | 40.6748 | 77.6959 | 122.9152 | 110.5627 | 174.9104 | 183.0366 | 183.0366 | 183.0366 | 0 | 441.0796 | 0.084299 | 0.084299 | 1.8058 | 2.2 | 3414.4161
30 | 39 | 32 | 49 | 4.75 | 4.875 | 17550 | 1.4 | 24570 | 1.2 | 1.3583 | 0 | 1.7178 | 3.1902 | 2.1509 | 9.5129 | 42.4167 | 46.4167 | 48.4167 | 41.8283 | 45.8283 | 55.8283 | 1 | 18.9612 | 27.041 | 28.4126 | 92.4358 | 131.8247 | 138.5116 | 138.5116 | 138.5116 | 1 | 58.4167 | 16.4818 | 26.1922 | 23.5051 | 37.3533 | 39.2481 | 80.3489 | 127.6872 | 114.5873 | 182.0974 | 191.3344 | 191.3344 | 191.3344 | 0 | 517.6559 | 0.084479 | 0.084479 | 1.8059 | 2.2 | 3402.1747
30 | 42 | 34 | 53 | 5 | 5.25 | 18900 | 1.4 | 26460 | 1.2 | 1.3917 | 0 | 1.6766 | 3.1138 | 2.085 | 9.2707 | 43.4167 | 47.4167 | 49.4167 | 42.8483 | 46.8483 | 56.8483 | 1 | 18.1353 | 25.9169 | 27.3382 | 95.2101 | 136.0639 | 143.5256 | 143.5256 | 143.5256 | 1 | 59.4167 | 15.7502 | 25.1384 | 22.5084 | 35.9251 | 37.8952 | 82.6884 | 131.9766 | 118.1692 | 188.6066 | 198.9497 | 198.9497 | 198.9497 | 0 | 600.3584 | 0.084658 | 0.084658 | 1.806 | 2.2 | 3392.5169
30 | 48 | 38 | 60 | 5.5 | 5.9167 | 21300 | 1.4 | 29820 | 1.2 | 1.45 | 0 | 1.6092 | 2.9885 | 1.977 | 8.8736 | 45.1667 | 49.1667 | 51.1667 | 44.6333 | 48.6333 | 58.6333 | 1 | 16.8145 | 24.1118 | 25.5994 | 99.486 | 142.6616 | 151.463 | 151.463 | 151.463 | 1 | 61.1667 | 14.5821 | 23.4426 | 20.9105 | 33.6164 | 35.6903 | 86.2774 | 138.7021 | 123.7207 | 198.897 | 211.1678 | 211.1678 | 211.1678 | 0 | 784.1415 | 0.084978 | 0.084978 | 1.8062 | 2.2 | 3388.7777
30 | 54 | 43 | 68 | 6 | 6.6667 | 24000 | 1.4 | 33600 | 1.2 | 1.5167 | 0 | 1.5385 | 2.8571 | 1.8637 | 8.4571 | 47.1667 | 51.1667 | 53.1667 | 46.6733 | 50.6733 | 60.6733 | 1 | 15.4747 | 22.2706 | 23.8081 | 103.1648 | 148.4708 | 158.7204 | 158.7204 | 158.7204 | 1 | 63.1667 | 13.3997 | 21.7082 | 19.2843 | 31.2415 | 33.3983 | 89.3311 | 144.7211 | 128.5619 | 208.277 | 222.6552 | 222.6552 | 222.6552 | 0 | 992.4291 | 0.085337 | 0.085337 | 1.8064 | 2.2 | 3379.3234
30 | 60 | 48 | 76 | 6.5 | 7.4167 | 26700 | 1.4 | 37380 | 1.2 | 1.5833 | 0 | 1.4737 | 2.7368 | 1.76 | 8.0758 | 49.1667 | 53.1667 | 55.1667 | 48.7133 | 52.7133 | 62.7133 | 1 | 14.2892 | 20.6326 | 22.1985 | 105.9779 | 153.0251 | 164.6392 | 164.6392 | 164.6392 | 1 | 65.1667 | 12.3556 | 20.1607 | 17.8406 | 29.1108 | 31.3202 | 91.6371 | 149.5255 | 132.318 | 215.905 | 232.2915 | 232.2915 | 232.2915 | 0 | 1225.2211 | 0.085697 | 0.085697 | 1.8067 | 2.2 | 3373.9104
30 | 66 | 53 | 83 | 7 | 8.0833 | 29100 | 1.4 | 40740 | 1.2 | 1.6417 | 0 | 1.4213 | 2.6396 | 1.6761 | 7.7675 | 50.9167 | 54.9167 | 56.9167 | 50.4983 | 54.4983 | 64.4983 | 1 | 13.3603 | 19.3432 | 20.9206 | 107.9954 | 156.3576 | 169.1078 | 169.1078 | 169.1078 | 1 | 66.9167 | 11.539 | 18.9395 | 16.7064 | 27.4209 | 29.657 | 93.2737 | 153.0943 | 135.0433 | 221.6527 | 239.7274 | 239.7274 | 239.7274 | 0 | 1482.5176 | 0.086016 | 0.086016 | 1.8069 | 2.2 | 3378.4452
30 | 72 | 58 | 91 | 7.5 | 8.8333 | 31800 | 1.4 | 44520 | 1.2 | 1.7083 | 0 | 1.3659 | 2.5366 | 1.5873 | 7.441 | 52.9167 | 56.9167 | 58.9167 | 52.5383 | 56.5383 | 66.5383 | 1 | 12.4056 | 18.0123 | 19.5908 | 109.5825 | 159.109 | 173.0517 | 173.0517 | 173.0517 | 1 | 68.9167 | 10.7012 | 17.6758 | 15.5377 | 25.6645 | 27.9135 | 94.5276 | 156.1364 | 137.2499 | 226.703 | 246.569 | 246.569 | 246.569 | 0 | 1764.3184 | 0.086375 | 0.086375 | 1.8071 | 2.2 | 3377.4334
30 | 78 | 63 | 98 | 8 | 9.5 | 34200 | 1.4 | 47880 | 1.2 | 1.75 | 0 | 1.3333 | 2.4762 | 1.5295 | 7.2438 | 54.1667 | 58.1667 | 60.1667 | 53.8233 | 57.8233 | 67.8233 | 1 | 11.8578 | 17.2462 | 18.8203 | 112.6492 | 163.8384 | 178.7927 | 178.7927 | 178.7927 | 1 | 70.1667 | 10.2213 | 16.9464 | 14.866 | 24.6471 | 26.8968 | 97.1021 | 160.9912 | 141.2265 | 234.1476 | 255.5192 | 255.5192 | 255.5192 | 0 | 2070.6237 | 0.086695 | 0.086695 | 1.8073 | 2.2 | 3384.2225
30 | 84 | 68 | 106 | 8.5 | 10.25 | 36900 | 1.4 | 51660 | 1.2 | 1.75 | 0 | 1.3333 | 2.4762 | 1.5067 | 7.221 | 54.1667 | 58.1667 | 60.1667 | 53.8633 | 57.8633 | 67.8633 | 1 | 11.849 | 17.2342 | 18.8092 | 121.4523 | 176.6508 | 192.7942 | 192.7942 | 192.7942 | 1 | 70.1667 | 10.2137 | 16.9339 | 14.8557 | 24.6301 | 26.8809 | 104.6903 | 173.572 | 152.2707 | 252.4583 | 275.5293 | 275.5293 | 275.5293 | 0 | 2401.4334 | 0.087054 | 0.087054 | 1.8076 | 2.2 | 3385.8616
30 | 90 | 72 | 113 | 9 | 10.9167 | 39300 | 1.4 | 55020 | 1.2 | 1.75 | 0 | 1.3333 | 2.4762 | 1.4867 | 7.201 | 54.1667 | 58.1667 | 60.1667 | 53.8983 | 57.8983 | 67.8983 | 1 | 11.8413 | 17.2238 | 18.7995 | 129.2677 | 188.0266 | 205.2278 | 205.2278 | 205.2278 | 1 | 70.1667 | 10.2071 | 16.9229 | 14.8467 | 24.6152 | 26.8671 | 111.427 | 184.7412 | 162.0764 | 268.7158 | 293.2986 | 293.2986 | 293.2986 | 0 | 2756.7476 | 0.087374 | 0.087374 | 1.8078 | 2.2 | 3394.0004
30 | 96 | 77 | 121 | 9.5 | 11.6667 | 42000 | 1.4 | 58800 | 1.2 | 1.75 | 0 | 1.3333 | 2.4762 | 1.4638 | 7.1781 | 54.1667 | 58.1667 | 60.1667 | 53.9383 | 57.9383 | 67.9383 | 1 | 11.8325 | 17.2119 | 18.7884 | 138.0462 | 200.8057 | 219.1983 | 219.1983 | 219.1983 | 1 | 70.1667 | 10.1995 | 16.9103 | 14.8364 | 24.5982 | 26.8512 | 118.994 | 197.287 | 173.0918 | 286.9789 | 313.2644 | 313.2644 | 313.2644 | 0 | 3136.5661 | 0.087733 | 0.087733 | 1.808 | 2.2 | 3397.3668
30 | 102 | 82 | 128 | 9.75 | 12.2917 | 44250 | 1.4 | 61950 | 1.2 | 1.75 | 0 | 1.3333 | 2.4762 | 1.4438 | 7.1581 | 54.1667 | 58.1667 | 60.1667 | 53.9733 | 57.9733 | 67.9733 | 1 | 11.8249 | 17.2015 | 18.7788 | 145.3472 | 211.4354 | 230.8221 | 230.8221 | 230.8221 | 1 | 70.1667 | 10.1929 | 16.8993 | 14.8275 | 24.5833 | 26.8374 | 125.2874 | 207.7211 | 182.2545 | 302.1702 | 329.8765 | 329.8765 | 329.8765 | 0 | 3540.8891 | 0.088033 | 0.088033 | 1.8082 | 2.2 | 3395.5057
30 | 108 | 87 | 136 | 10 | 13 | 46800 | 1.4 | 65520 | 1.2 | 1.75 | 0 | 1.3333 | 2.4762 | 1.421 | 7.1352 | 54.1667 | 58.1667 | 60.1667 | 54.0133 | 58.0133 | 68.0133 | 1 | 11.8161 | 17.1897 | 18.7677 | 153.6093 | 223.4657 | 243.9802 | 243.9802 | 243.9802 | 1 | 70.1667 | 10.1853 | 16.8868 | 14.8173 | 24.5664 | 26.8216 | 132.4092 | 219.5288 | 192.6244 | 319.3631 | 348.6811 | 348.6811 | 348.6811 | 0 | 3969.7165 | 0.088372 | 0.088372 | 1.8084 | 2.2 | 3390.4844
30 | 114 | 92 | 143 | 10.5 | 13.6667 | 49200 | 1.4 | 68880 | 1.2 | 1.75 | 0 | 1.3333 | 2.4762 | 1.401 | 7.1152 | 54.1667 | 58.1667 | 60.1667 | 54.0483 | 58.0483 | 68.0483 | 1 | 11.8085 | 17.1793 | 18.7581 | 161.3822 | 234.7838 | 256.3601 | 256.3601 | 256.3601 | 1 | 70.1667 | 10.1787 | 16.8759 | 14.8083 | 24.5516 | 26.8078 | 139.1093 | 230.6372 | 202.3805 | 335.5382 | 366.3737 | 366.3737 | 366.3737 | 0 | 4423.0483 | 0.088691 | 0.088691 | 1.8086 | 2.2 | 3401.072
30 | 120 | 97 | 151 | 11 | 14.4167 | 51900 | 1.4 | 72660 | 1.2 | 1.75 | 0 | 1.3333 | 2.4762 | 1.3781 | 7.0924 | 54.1667 | 58.1667 | 60.1667 | 54.0883 | 58.0883 | 68.0883 | 1 | 11.7997 | 17.1675 | 18.747 | 170.1126 | 247.4977 | 270.2697 | 270.2697 | 270.2697 | 1 | 70.1667 | 10.1712 | 16.8634 | 14.7981 | 24.5347 | 26.7921 | 146.6348 | 243.1142 | 213.3397 | 353.7082 | 386.2525 | 386.2525 | 386.2525 | 0 | 4900.8845 | 0.089051 | 0.089051 | 1.8089 | 2.2 | 3407.525
30 | 132 | 106 | 166 | 12 | 15.8333 | 57000 | 1.4 | 79800 | 1.2 | 1.75 | 0 | 1.3333 | 2.4762 | 1.3352 | 7.0495 | 54.1667 | 58.1667 | 60.1667 | 54.1633 | 58.1633 | 68.1633 | 1 | 11.7834 | 17.1453 | 18.7264 | 186.5702 | 271.4678 | 296.5014 | 296.5014 | 296.5014 | 1 | 70.1667 | 10.1571 | 16.8401 | 14.7791 | 24.503 | 26.7626 | 160.821 | 266.6344 | 234.0016 | 387.9647 | 423.7412 | 423.7412 | 423.7412 | 0 | 5930.0703 | 0.08973 | 0.08973 | 1.8093 | 2.2 | 3425.2433
30 | 144 | 116 | 180 | 13 | 17.1667 | 61800 | 1.4 | 86520 | 1.2 | 1.75 | 0 | 1.3333 | 2.4762 | 1.2952 | 7.0095 | 54.1667 | 58.1667 | 60.1667 | 54.2333 | 58.2333 | 68.2333 | 1 | 11.7682 | 17.1247 | 18.7072 | 202.0203 | 293.9745 | 321.1402 | 321.1402 | 321.1402 | 1 | 70.1667 | 10.144 | 16.8183 | 14.7613 | 24.4736 | 26.7351 | 174.1388 | 288.7146 | 253.4021 | 420.1298 | 458.9533 | 458.9533 | 458.9533 | 0 | 7057.2737 | 0.090369 | 0.090369 | 1.8097 | 2.2 | 3447.1769
Fill Height (ft) | Equivalent Circular Size (in) | Rise (in) | Span (in) | Wall thickness (in) | Outside Diameter (ft) | Prism Load PL (lbs/ft) | Vertical Arching Factor (Fe) | Earth Load (We) (lbs/ft) | Multiple Presence Factor (mpf) | Live Load Distribution Factor (LLDF) | Dynamic Load Allowance (IM) | Depth where Passing wheels overlap Hint-pass | Depth where wheels from the same axle overlap Hint-axle | Depth Where Tandem Axles Overlap Hint-Tand | Depth where single axles overlap with 14 ft. spacing Hint-s | Wheel Spread width Ww (ft) | Spread Width - Single Wheel or Passing Wheels (ft) | Spread Width (wheel or axle) (ft) | Single Axle Spread length (ft) | Tandem Axle Spread length (ft) | Double HS20 Axle Spread length (ft) | Axle Load Modifier | Single Axle Pressure (psf) | Tandem Axle Pressure (psf) | Double HS20 Axle Pressure (psf) | Live Load From Single Axle (lbs/ft) | Live Load from Tandem Axles (lbs/ft) | Live Load from Two Single Axles (lbs/ft) | One or Two Single Axles Governing (lbs/ft) | Single Axle(s) or Tandem Axles Governing (lbs/ft) | Axle Load Modifier for Passing Axles | Width of Two Axles Passing - W2 | Pressure from Two Wheels Passing | Pressure from Two Axles Passing | Pressure from Tandem Axles Passing | Pressure from Tandem Axles in two lanes passing | Pressure from Two Lanes with Two HS20 Axles Passing | Live Load from Single Axles Passing | Live Load from Single Axle Lanes Passing | Live Load from Tandem Axles Passing | Live Load from Tandem Axles in two lanes Passing | Live Load from Two Lanes with Two HS20 Axles Passing | Governing Live Load from Two Lanes | Governing Live Load | Live Load Applied | Fluid Load (lbs/ft) | Initial (q) | Horizontal Load for Earth Load Bedding Factor (q) | Earth Load Bedding Factor (Bfe) | Live Load Bedding Factor (Bfll) | D-Load (lbs/ft/ft)
31 | 18 | 14 | 23 | 2.75 | 2.375 | 8835 | 1.4 | 12369 | 1.2 | 1.15 | 0 | 2.029 | 3.7681 | 2.6536 | 11.3493 | 37.3167 | 41.3167 | 43.3167 | 36.5983 | 40.5983 | 50.5983 | 1 | 24.2223 | 34.1183 | 35.0405 | 57.5279 | 81.0311 | 83.2211 | 83.2211 | 83.2211 | 1 | 53.3167 | 21.1623 | 32.7986 | 29.8083 | 46.1986 | 47.4472 | 50.2605 | 77.8967 | 70.7946 | 109.7217 | 112.6871 | 112.6871 | 112.6871 | 0 | 110.2699 | 0.083244 | 0.083244 | 1.8051 | 2.4 | 3607.0154
31 | 24 | 19 | 30 | 3.25 | 3.0417 | 11315 | 1.4 | 15841 | 1.2 | 1.2 | 0 | 1.9444 | 3.6111 | 2.5139 | 10.8472 | 38.8667 | 42.8667 | 44.8667 | 38.1833 | 42.1833 | 52.1833 | 1 | 22.4147 | 31.702 | 32.8024 | 68.1781 | 96.4269 | 99.774 | 99.774 | 99.774 | 1 | 54.8667 | 19.5504 | 30.549 | 27.6509 | 43.2066 | 44.7064 | 59.4659 | 92.92 | 84.1048 | 131.4202 | 135.9819 | 135.9819 | 135.9819 | 0 | 196.0354 | 0.083553 | 0.083553 | 1.8053 | 2.2 | 3553.3739
31 | 27 | 22 | 34 | 3.5 | 3.4167 | 12710 | 1.4 | 17794 | 1.2 | 1.2333 | 0 | 1.8919 | 3.5135 | 2.4297 | 10.5378 | 39.9 | 43.9 | 45.9 | 39.2367 | 43.2367 | 53.2367 | 1 | 21.3219 | 30.2334 | 31.4295 | 72.8499 | 103.2973 | 107.3842 | 107.3842 | 107.3842 | 1 | 55.9 | 18.5778 | 29.1794 | 26.3423 | 41.3748 | 43.0118 | 63.474 | 99.6962 | 90.0028 | 141.3639 | 146.9569 | 146.9569 | 146.9569 | 0 | 248.1073 | 0.083727 | 0.083727 | 1.8054 | 2.2 | 3527.1107
31 | 30 | 24 | 38 | 3.75 | 3.7917 | 14105 | 1.4 | 19747 | 1.2 | 1.2667 | 0 | 1.8421 | 3.4211 | 2.35 | 10.2447 | 40.9333 | 44.9333 | 46.9333 | 40.29 | 44.29 | 54.29 | 1 | 20.3073 | 28.8645 | 30.1412 | 76.9986 | 109.4446 | 114.2852 | 114.2852 | 114.2852 | 1 | 56.9333 | 17.676 | 27.9008 | 25.1244 | 39.6577 | 41.4117 | 67.0215 | 105.7904 | 95.2633 | 150.3688 | 157.0195 | 157.0195 | 157.0195 | 0 | 306.3053 | 0.083901 | 0.083901 | 1.8055 | 2.2 | 3507.4039
31 | 33 | 27 | 42 | 3.75 | 4.125 | 15345 | 1.4 | 21483 | 1.2 | 1.3 | 0 | 1.7949 | 3.3333 | 2.2744 | 9.9667 | 41.9667 | 45.9667 | 47.9667 | 41.3433 | 45.3433 | 55.3433 | 1 | 19.3636 | 27.5866 | 28.9305 | 79.8749 | 113.7947 | 119.3384 | 119.3384 | 119.3384 | 1 | 57.9667 | 16.8384 | 26.7052 | 23.9891 | 38.0459 | 39.8994 | 69.4585 | 110.159 | 98.9549 | 156.9395 | 164.585 | 164.585 | 164.585 | 0 | 370.6294 | 0.084056 | 0.084056 | 1.8056 | 2.2 | 3458.067
31 | 36 | 29 | 45 | 4.5 | 4.5 | 16740 | 1.4 | 23436 | 1.2 | 1.325 | 0 | 1.761 | 3.2704 | 2.2201 | 9.7673 | 42.7417 | 46.7417 | 48.7417 | 42.1333 | 46.1333 | 56.1333 | 1 | 18.6984 | 26.6831 | 28.0698 | 84.1429 | 120.0739 | 126.3143 | 126.3143 | 126.3143 | 1 | 58.7417 | 16.2488 | 25.8588 | 23.1873 | 36.9011 | 38.8189 | 73.1194 | 116.3645 | 104.343 | 166.0548 | 174.6849 | 174.6849 | 174.6849 | 0 | 441.0796 | 0.08423 | 0.08423 | 1.8057 | 2.2 | 3526.1475
31 | 39 | 32 | 49 | 4.75 | 4.875 | 18135 | 1.4 | 25389 | 1.2 | 1.3583 | 0 | 1.7178 | 3.1902 | 2.1509 | 9.5129 | 43.775 | 47.775 | 49.775 | 43.1867 | 47.1867 | 57.1867 | 1 | 17.8637 | 25.5459 | 26.9808 | 87.0853 | 124.5361 | 131.5315 | 131.5315 | 131.5315 | 1 | 59.775 | 15.5096 | 24.792 | 22.1794 | 35.4537 | 37.4452 | 75.6091 | 120.8608 | 108.1246 | 172.8366 | 182.5451 | 182.5451 | 182.5451 | 0 | 517.6559 | 0.084403 | 0.084403 | 1.8058 | 2.2 | 3513.3363
31 | 42 | 34 | 53 | 5 | 5.25 | 19530 | 1.4 | 27342 | 1.2 | 1.3917 | 0 | 1.6766 | 3.1138 | 2.085 | 9.2707 | 44.8083 | 48.8083 | 50.8083 | 44.24 | 48.24 | 58.24 | 1 | 17.0837 | 24.4799 | 25.954 | 89.6893 | 128.5193 | 136.2587 | 136.2587 | 136.2587 | 1 | 60.8083 | 14.8198 | 23.7904 | 21.2358 | 34.0902 | 36.1431 | 77.8037 | 124.8996 | 111.488 | 178.9736 | 189.7513 | 189.7513 | 189.7513 | 0 | 600.3584 | 0.084577 | 0.084577 | 1.8059 | 2.2 | 3503.1949
31 | 48 | 38 | 60 | 5.5 | 5.9167 | 22010 | 1.4 | 30814 | 1.2 | 1.45 | 0 | 1.6092 | 2.9885 | 1.977 | 8.8736 | 46.6167 | 50.6167 | 52.6167 | 46.0833 | 50.0833 | 60.0833 | 1 | 15.8367 | 22.7685 | 24.2932 | 93.7003 | 134.7137 | 143.7345 | 143.7345 | 143.7345 | 1 | 62.6167 | 13.7187 | 22.1792 | 19.7235 | 31.8872 | 34.0225 | 81.1689 | 131.227 | 116.6972 | 188.6661 | 201.2997 | 201.2997 | 201.2997 | 0 | 784.1415 | 0.084886 | 0.084886 | 1.8061 | 2.2 | 3498.9585
31 | 54 | 43 | 68 | 6 | 6.6667 | 24800 | 1.4 | 34720 | 1.2 | 1.5167 | 0 | 1.5385 | 2.8571 | 1.8637 | 8.4571 | 48.6833 | 52.6833 | 54.6833 | 48.19 | 52.19 | 62.19 | 1 | 14.572 | 21.0237 | 22.5832 | 97.1467 | 140.1579 | 150.5547 | 150.5547 | 150.5547 | 1 | 64.6833 | 12.6043 | 20.532 | 18.1848 | 29.6224 | 31.8198 | 84.0289 | 136.8798 | 121.2323 | 197.4827 | 212.1318 | 212.1318 | 212.1318 | 0 | 992.4291 | 0.085234 | 0.085234 | 1.8064 | 2.2 | 3488.8661
31 | 60 | 48 | 76 | 6.5 | 7.4167 | 27590 | 1.4 | 38626 | 1.2 | 1.5833 | 0 | 1.4737 | 2.7368 | 1.76 | 8.0758 | 50.75 | 54.75 | 56.75 | 50.2967 | 54.2967 | 64.2967 | 1 | 13.4532 | 19.4721 | 21.0478 | 99.778 | 144.4179 | 156.1046 | 156.1046 | 156.1046 | 1 | 66.75 | 11.6205 | 19.0629 | 16.8195 | 27.5915 | 29.8243 | 86.1857 | 141.3833 | 124.7445 | 204.6371 | 221.1969 | 221.1969 | 221.1969 | 0 | 1225.2211 | 0.085582 | 0.085582 | 1.8066 | 2.2 | 3482.9494
31 | 66 | 53 | 83 | 7 | 8.0833 | 30070 | 1.4 | 42098 | 1.2 | 1.6417 | 0 | 1.4213 | 2.6396 | 1.6761 | 7.7675 | 52.5583 | 56.5583 | 58.5583 | 52.14 | 56.14 | 66.14 | 1 | 12.5768 | 18.2511 | 19.8293 | 101.6628 | 147.5301 | 160.2872 | 160.2872 | 160.2872 | 1 | 68.5583 | 10.8513 | 17.9039 | 15.7471 | 25.9817 | 28.2284 | 87.7148 | 144.7235 | 127.2892 | 210.0186 | 228.1792 | 228.1792 | 228.1792 | 0 | 1482.5176 | 0.085891 | 0.085891 | 1.8068 | 2.2 | 3487.2638
31 | 72 | 58 | 91 | 7.5 | 8.8333 | 32860 | 1.4 | 46004 | 1.2 | 1.7083 | 0 | 1.3659 | 2.5366 | 1.5873 | 7.441 | 54.625 | 58.625 | 60.625 | 54.2467 | 58.2467 | 68.2467 | 1 | 11.6763 | 16.9914 | 18.5621 | 103.1409 | 150.0904 | 163.9656 | 163.9656 | 163.9656 | 1 | 70.625 | 10.0622 | 16.7051 | 14.6425 | 24.3092 | 26.5565 | 88.883 | 147.5615 | 129.3423 | 214.7312 | 234.582 | 234.582 | 234.582 | 0 | 1764.3184 | 0.086239 | 0.086239 | 1.807 | 2.2 | 3485.8955
31 | 78 | 63 | 98 | 8 | 9.5 | 35340 | 1.4 | 49476 | 1.2 | 1.75 | 0 | 1.3333 | 2.4762 | 1.5295 | 7.2438 | 55.9167 | 59.9167 | 61.9167 | 55.5733 | 59.5733 | 69.5733 | 1 | 11.1598 | 16.2664 | 17.8283 | 106.0183 | 154.5309 | 169.3692 | 169.3692 | 169.3692 | 1 | 71.9167 | 9.6103 | 16.0134 | 14.0078 | 23.341 | 25.5822 | 91.2976 | 152.1274 | 133.0743 | 221.739 | 243.0307 | 243.0307 | 243.0307 | 0 | 2070.6237 | 0.086548 | 0.086548 | 1.8072 | 2.2 | 3492.5394
31 | 84 | 68 | 106 | 8.5 | 10.25 | 38130 | 1.4 | 53382 | 1.2 | 1.75 | 0 | 1.3333 | 2.4762 | 1.5067 | 7.221 | 55.9167 | 59.9167 | 61.9167 | 55.6133 | 59.6133 | 69.6133 | 1 | 11.1518 | 16.2555 | 17.8181 | 114.3059 | 166.6189 | 182.6355 | 182.6355 | 182.6355 | 1 | 71.9167 | 9.6034 | 16.0019 | 13.9984 | 23.3253 | 25.5675 | 98.4345 | 164.0195 | 143.4838 | 239.0842 | 262.0667 | 262.0667 | 262.0667 | 0 | 2401.4334 | 0.086896 | 0.086896 | 1.8075 | 2.2 | 3493.9109
31 | 90 | 72 | 113 | 9 | 10.9167 | 40610 | 1.4 | 56854 | 1.2 | 1.75 | 0 | 1.3333 | 2.4762 | 1.4867 | 7.201 | 55.9167 | 59.9167 | 61.9167 | 55.6483 | 59.6483 | 69.6483 | 1 | 11.1448 | 16.246 | 17.8091 | 121.6638 | 177.3517 | 194.4164 | 194.4164 | 194.4164 | 1 | 71.9167 | 9.5973 | 15.9918 | 13.9902 | 23.3116 | 25.5546 | 104.7708 | 174.5775 | 152.7264 | 254.485 | 278.9714 | 278.9714 | 278.9714 | 0 | 2756.7476 | 0.087205 | 0.087205 | 1.8077 | 2.2 | 3501.9499
31 | 96 | 77 | 121 | 9.5 | 11.6667 | 43400 | 1.4 | 60760 | 1.2 | 1.75 | 0 | 1.3333 | 2.4762 | 1.4638 | 7.1781 | 55.9167 | 59.9167 | 61.9167 | 55.6883 | 59.6883 | 69.6883 | 1 | 11.1368 | 16.2351 | 17.7989 | 129.929 | 189.4092 | 207.654 | 207.654 | 207.654 | 1 | 71.9167 | 9.5904 | 15.9803 | 13.9808 | 23.296 | 25.54 | 111.8884 | 186.4374 | 163.1097 | 271.7864 | 297.9663 | 297.9663 | 297.9663 | 0 | 3136.5661 | 0.087553 | 0.087553 | 1.8079 | 2.2 | 3505.1065
31 | 102 | 82 | 128 | 9.75 | 12.2917 | 45725 | 1.4 | 64015 | 1.2 | 1.75 | 0 | 1.3333 | 2.4762 | 1.4438 | 7.1581 | 55.9167 | 59.9167 | 61.9167 | 55.7233 | 59.7233 | 69.7233 | 1 | 11.1298 | 16.2256 | 17.79 | 136.8035 | 199.4392 | 218.6685 | 218.6685 | 218.6685 | 1 | 71.9167 | 9.5844 | 15.9703 | 13.9726 | 23.2823 | 25.5271 | 117.8083 | 196.3017 | 171.747 | 286.1786 | 313.7712 | 313.7712 | 313.7712 | 0 | 3540.8891 | 0.087843 | 0.087843 | 1.8081 | 2.2 | 3502.811
31 | 108 | 87 | 136 | 10 | 13 | 48360 | 1.4 | 67704 | 1.2 | 1.75 | 0 | 1.3333 | 2.4762 | 1.421 | 7.1352 | 55.9167 | 59.9167 | 61.9167 | 55.7633 | 59.7633 | 69.7633 | 1 | 11.1218 | 16.2147 | 17.7798 | 144.5833 | 210.7911 | 231.1372 | 231.1372 | 231.1372 | 1 | 71.9167 | 9.5775 | 15.9589 | 13.9633 | 23.2667 | 25.5125 | 124.5079 | 207.4651 | 181.5227 | 302.4677 | 331.6626 | 331.6626 | 331.6626 | 0 | 3969.7165 | 0.088171 | 0.088171 | 1.8083 | 2.2 | 3497.299
31 | 114 | 92 | 143 | 10.5 | 13.6667 | 50840 | 1.4 | 71176 | 1.2 | 1.75 | 0 | 1.3333 | 2.4762 | 1.401 | 7.1152 | 55.9167 | 59.9167 | 61.9167 | 55.7983 | 59.7983 | 69.7983 | 1 | 11.1148 | 16.2052 | 17.7709 | 151.9025 | 221.4712 | 242.8685 | 242.8685 | 242.8685 | 1 | 71.9167 | 9.5715 | 15.9488 | 13.9551 | 23.2531 | 25.4997 | 130.8108 | 217.9675 | 190.7198 | 317.7927 | 348.4961 | 348.4961 | 348.4961 | 0 | 4423.0483 | 0.08848 | 0.08848 | 1.8085 | 2.2 | 3507.8691
31 | 120 | 97 | 151 | 11 | 14.4167 | 53630 | 1.4 | 75082 | 1.2 | 1.75 | 0 | 1.3333 | 2.4762 | 1.3781 | 7.0924 | 55.9167 | 59.9167 | 61.9167 | 55.8383 | 59.8383 | 69.8383 | 1 | 11.1069 | 16.1944 | 17.7607 | 160.1239 | 233.4689 | 256.0499 | 256.0499 | 256.0499 | 1 | 71.9167 | 9.5647 | 15.9374 | 13.9458 | 23.2376 | 25.4851 | 137.8906 | 229.7645 | 201.0517 | 335.0085 | 367.4104 | 367.4104 | 367.4104 | 0 | 4900.8845 | 0.088828 | 0.088828 | 1.8087 | 2.2 | 3514.2159
31 | 132 | 106 | 166 | 12 | 15.8333 | 58900 | 1.4 | 82460 | 1.2 | 1.75 | 0 | 1.3333 | 2.4762 | 1.3352 | 7.0495 | 55.9167 | 59.9167 | 61.9167 | 55.9133 | 59.9133 | 69.9133 | 1 | 11.092 | 16.1741 | 17.7416 | 175.6227 | 256.09 | 280.9092 | 280.9092 | 280.9092 | 1 | 71.9167 | 9.5518 | 15.916 | 13.9283 | 23.2085 | 25.4578 | 151.2374 | 252.004 | 220.5318 | 367.4678 | 403.0814 | 403.0814 | 403.0814 | 0 | 5930.0703 | 0.089485 | 0.089485 | 1.8092 | 2.2 | 3531.8339
31 | 144 | 116 | 180 | 13 | 17.1667 | 63860 | 1.4 | 89404 | 1.2 | 1.75 | 0 | 1.3333 | 2.4762 | 1.2952 | 7.0095 | 55.9167 | 59.9167 | 61.9167 | 55.9833 | 59.9833 | 69.9833 | 1 | 11.0781 | 16.1552 | 17.7239 | 190.1739 | 277.3314 | 304.2601 | 304.2601 | 304.2601 | 1 | 71.9167 | 9.5399 | 15.8961 | 13.9121 | 23.1814 | 25.4323 | 163.7682 | 272.8837 | 238.8239 | 397.9475 | 436.588 | 436.588 | 436.588 | 0 | 7057.2737 | 0.090103 | 0.090103 | 1.8096 | 2.2 | 3553.7591
Fill Height (ft) | Equivalent Circular Size (in) | Rise (in) | Span (in) | Wall thickness (in) | Outside Diameter (ft) | Prism Load PL (lbs/ft) | Vertical Arching Factor (Fe) | Earth Load (We) (lbs/ft) | Multiple Presence Factor (mpf) | Live Load Distribution Factor (LLDF) | Dynamic Load Allowance (IM) | Depth where Passing wheels overlap Hint-pass | Depth where wheels from the same axle overlap Hint-axle | Depth Where Tandem Axles Overlap Hint-Tand | Depth where single axles overlap with 14 ft. spacing Hint-s | Wheel Spread width Ww (ft) | Spread Width - Single Wheel or Passing Wheels (ft) | Spread Width (wheel or axle) (ft) | Single Axle Spread length (ft) | Tandem Axle Spread length (ft) | Double HS20 Axle Spread length (ft) | Axle Load Modifier | Single Axle Pressure (psf) | Tandem Axle Pressure (psf) | Double HS20 Axle Pressure (psf) | Live Load From Single Axle (lbs/ft) | Live Load from Tandem Axles (lbs/ft) | Live Load from Two Single Axles (lbs/ft) | One or Two Single Axles Governing (lbs/ft) | Single Axle(s) or Tandem Axles Governing (lbs/ft) | Axle Load Modifier for Passing Axles | Width of Two Axles Passing - W2 | Pressure from Two Wheels Passing | Pressure from Two Axles Passing | Pressure from Tandem Axles Passing | Pressure from Tandem Axles in two lanes passing | Pressure from Two Lanes with Two HS20 Axles Passing | Live Load from Single Axles Passing | Live Load from Single Axle Lanes Passing | Live Load from Tandem Axles Passing | Live Load from Tandem Axles in two lanes Passing | Live Load from Two Lanes with Two HS20 Axles Passing | Governing Live Load from Two Lanes | Governing Live Load | Live Load Applied | Fluid Load (lbs/ft) | Initial (q) | Horizontal Load for Earth Load Bedding Factor (q) | Earth Load Bedding Factor (Bfe) | Live Load Bedding Factor (Bfll) | D-Load (lbs/ft/ft)
32 | 18 | 14 | 23 | 2.75 | 2.375 | 9120 | 1.4 | 12768 | 1.2 | 1.15 | 0 | 2.029 | 3.7681 | 2.6536 | 11.3493 | 38.4667 | 42.4667 | 44.4667 | 37.7483 | 41.7483 | 51.7483 | 1 | 22.877 | 32.3205 | 33.3757 | 54.3328 | 76.7611 | 79.2673 | 79.2673 | 79.2673 | 1 | 54.4667 | 19.962 | 31.128 | 28.2022 | 43.9775 | 45.4133 | 47.4097 | 73.929 | 66.9802 | 104.4464 | 107.8565 | 107.8565 | 107.8565 | 0 | 110.2699 | 0.08321 | 0.08321 | 1.805 | 2.4 | 3722.3889
32 | 24 | 19 | 30 | 3.25 | 3.0417 | 11680 | 1.4 | 16352 | 1.2 | 1.2 | 0 | 1.9444 | 3.6111 | 2.5139 | 10.8472 | 40.0667 | 44.0667 | 46.0667 | 39.3833 | 43.3833 | 53.3833 | 1 | 21.1657 | 30.0221 | 31.2298 | 64.3789 | 91.3173 | 94.9905 | 94.9905 | 94.9905 | 1 | 56.0667 | 18.4386 | 28.9843 | 26.1539 | 41.1124 | 42.7661 | 56.084 | 88.1606 | 79.5515 | 125.0501 | 130.0802 | 130.0802 | 130.0802 | 0 | 196.0354 | 0.083509 | 0.083509 | 1.8052 | 2.2 | 3666.6561
32 | 27 | 22 | 34 | 3.5 | 3.4167 | 13120 | 1.4 | 18368 | 1.2 | 1.2333 | 0 | 1.8919 | 3.5135 | 2.4297 | 10.5378 | 41.1333 | 45.1333 | 47.1333 | 40.47 | 44.47 | 54.47 | 1 | 20.1312 | 28.6257 | 29.9141 | 68.7816 | 97.8044 | 102.2064 | 102.2064 | 102.2064 | 1 | 57.1333 | 17.5194 | 27.6794 | 24.9118 | 39.3589 | 41.1304 | 59.858 | 94.5714 | 85.1154 | 134.4764 | 140.5289 | 140.5289 | 140.5289 | 0 | 248.1073 | 0.083678 | 0.083678 | 1.8054 | 2.2 | 3639.389
32 | 30 | 24 | 38 | 3.75 | 3.7917 | 14560 | 1.4 | 20384 | 1.2 | 1.2667 | 0 | 1.8421 | 3.4211 | 2.35 | 10.2447 | 42.2 | 46.2 | 48.2 | 41.5567 | 45.5567 | 55.5567 | 1 | 19.1709 | 27.3245 | 28.6799 | 72.6898 | 103.6054 | 108.7447 | 108.7447 | 108.7447 | 1 | 58.2 | 16.6674 | 26.4616 | 23.7562 | 37.716 | 39.5868 | 63.1971 | 100.3336 | 90.0754 | 143.0063 | 150.1001 | 150.1001 | 150.1001 | 0 | 306.3053 | 0.083846 | 0.083846 | 1.8055 | 2.2 | 3618.8897
32 | 33 | 27 | 42 | 3.75 | 4.125 | 15840 | 1.4 | 22176 | 1.2 | 1.3 | 0 | 1.7949 | 3.3333 | 2.2744 | 9.9667 | 43.2667 | 47.2667 | 49.2667 | 42.6433 | 46.6433 | 56.6433 | 1 | 18.2779 | 26.1101 | 27.5207 | 75.3964 | 107.7042 | 113.5228 | 113.5228 | 113.5228 | 1 | 59.2667 | 15.8761 | 25.3232 | 22.6791 | 36.1743 | 38.1286 | 65.4889 | 104.4581 | 93.5512 | 149.2189 | 157.2804 | 157.2804 | 157.2804 | 0 | 370.6294 | 0.083996 | 0.083996 | 1.8056 | 2.2 | 3567.8028
32 | 36 | 29 | 45 | 4.5 | 4.5 | 17280 | 1.4 | 24192 | 1.2 | 1.325 | 0 | 1.761 | 3.2704 | 2.2201 | 9.7673 | 44.0667 | 48.0667 | 50.0667 | 43.4583 | 47.4583 | 57.4583 | 1 | 17.6486 | 25.2517 | 26.6968 | 79.4186 | 113.6325 | 120.1357 | 120.1357 | 120.1357 | 1 | 60.0667 | 15.3191 | 24.5173 | 21.9186 | 35.0795 | 37.0871 | 68.9359 | 110.328 | 98.6339 | 157.858 | 166.8922 | 166.8922 | 166.8922 | 0 | 441.0796 | 0.084164 | 0.084164 | 1.8057 | 2.2 | 3637.8788
32 | 39 | 32 | 49 | 4.75 | 4.875 | 18720 | 1.4 | 26208 | 1.2 | 1.3583 | 0 | 1.7178 | 3.1902 | 2.1509 | 9.5129 | 45.1333 | 49.1333 | 51.1333 | 44.545 | 48.545 | 58.545 | 1 | 16.8589 | 24.1714 | 25.6547 | 82.1869 | 117.8358 | 125.0668 | 125.0668 | 125.0668 | 1 | 61.1333 | 14.6209 | 23.5019 | 20.9628 | 33.6959 | 35.7637 | 71.277 | 114.5718 | 102.1936 | 164.2676 | 174.3479 | 174.3479 | 174.3479 | 0 | 517.6559 | 0.084333 | 0.084333 | 1.8058 | 2.2 | 3624.4978
32 | 42 | 34 | 53 | 5 | 5.25 | 20160 | 1.4 | 28224 | 1.2 | 1.3917 | 0 | 1.6766 | 3.1138 | 2.085 | 9.2707 | 46.2 | 50.2 | 52.2 | 45.6317 | 49.6317 | 59.6317 | 1 | 16.1211 | 23.1591 | 24.6725 | 84.6357 | 121.5853 | 129.5308 | 129.5308 | 129.5308 | 1 | 62.2 | 13.9695 | 22.5488 | 20.0682 | 32.393 | 34.5098 | 73.3397 | 118.3812 | 105.3578 | 170.0631 | 181.1765 | 181.1765 | 181.1765 | 0 | 600.3584 | 0.084501 | 0.084501 | 1.8059 | 2.2 | 3613.8727
32 | 48 | 38 | 60 | 5.5 | 5.9167 | 22720 | 1.4 | 31808 | 1.2 | 1.45 | 0 | 1.6092 | 2.9885 | 1.977 | 8.8736 | 48.0667 | 52.0667 | 54.0667 | 47.5333 | 51.5333 | 61.5333 | 1 | 14.9418 | 21.5344 | 23.0845 | 88.4057 | 127.4121 | 136.5835 | 136.5835 | 136.5835 | 1 | 64.0667 | 12.9298 | 21.016 | 18.6347 | 30.2886 | 32.4689 | 76.5013 | 124.3445 | 110.2552 | 179.2077 | 192.1076 | 192.1076 | 192.1076 | 0 | 784.1415 | 0.084801 | 0.084801 | 1.8061 | 2.2 | 3609.1392
32 | 54 | 43 | 68 | 6 | 6.6667 | 25600 | 1.4 | 35840 | 1.2 | 1.5167 | 0 | 1.5385 | 2.8571 | 1.8637 | 8.4571 | 50.2 | 54.2 | 56.2 | 49.7067 | 53.7067 | 63.7067 | 1 | 13.7461 | 19.8786 | 21.4506 | 91.6408 | 132.5243 | 143.0042 | 143.0042 | 143.0042 | 1 | 66.2 | 11.8778 | 19.4495 | 17.1768 | 28.1264 | 30.3506 | 79.1853 | 129.663 | 114.5121 | 187.5092 | 202.3372 | 202.3372 | 202.3372 | 0 | 992.4291 | 0.085138 | 0.085138 | 1.8063 | 2.2 | 3598.4085
32 | 60 | 48 | 76 | 6.5 | 7.4167 | 28480 | 1.4 | 39872 | 1.2 | 1.5833 | 0 | 1.4737 | 2.7368 | 1.76 | 8.0758 | 52.3333 | 56.3333 | 58.3333 | 51.88 | 55.88 | 65.88 | 1 | 12.6886 | 18.4068 | 19.9844 | 94.1073 | 136.517 | 148.2175 | 148.2175 | 148.2175 | 1 | 68.3333 | 10.9493 | 18.0529 | 15.8836 | 26.1885 | 28.4331 | 81.207 | 133.8925 | 117.8032 | 194.2315 | 210.8786 | 210.8786 | 210.8786 | 0 | 1225.2211 | 0.085475 | 0.085475 | 1.8065 | 2.2 | 3591.9881
32 | 66 | 53 | 83 | 7 | 8.0833 | 31040 | 1.4 | 43456 | 1.2 | 1.6417 | 0 | 1.4213 | 2.6396 | 1.6761 | 7.7675 | 54.2 | 58.2 | 60.2 | 53.7817 | 57.7817 | 67.7817 | 1 | 11.8604 | 17.249 | 18.8214 | 95.8718 | 139.4297 | 152.1398 | 152.1398 | 152.1398 | 1 | 70.2 | 10.2233 | 16.9515 | 14.8682 | 24.6532 | 26.9005 | 82.6387 | 137.0248 | 120.1842 | 199.2798 | 217.4458 | 217.4458 | 217.4458 | 0 | 1482.5176 | 0.085774 | 0.085774 | 1.8067 | 2.2 | 3596.0819
32 | 72 | 58 | 91 | 7.5 | 8.8333 | 33920 | 1.4 | 47488 | 1.2 | 1.7083 | 0 | 1.3659 | 2.5366 | 1.5873 | 7.441 | 56.3333 | 60.3333 | 62.3333 | 55.955 | 59.955 | 69.955 | 1 | 11.0096 | 16.0548 | 17.6125 | 97.2516 | 141.8176 | 155.5775 | 155.5775 | 155.5775 | 1 | 72.3333 | 9.4788 | 15.8126 | 13.8225 | 23.0588 | 25.2961 | 83.7295 | 139.6777 | 122.0989 | 203.6858 | 223.4485 | 223.4485 | 223.4485 | 0 | 1764.3184 | 0.086111 | 0.086111 | 1.8069 | 2.2 | 3594.3571
32 | 78 | 63 | 98 | 8 | 9.5 | 36480 | 1.4 | 51072 | 1.2 | 1.75 | 0 | 1.3333 | 2.4762 | 1.5295 | 7.2438 | 57.6667 | 61.6667 | 63.6667 | 57.3233 | 61.3233 | 71.3233 | 1 | 10.5217 | 15.3679 | 16.9129 | 99.9566 | 145.9947 | 160.6723 | 160.6723 | 160.6723 | 1 | 73.6667 | 9.0525 | 15.1558 | 13.2219 | 22.1362 | 24.3617 | 85.9987 | 143.9797 | 125.608 | 210.294 | 231.436 | 231.436 | 231.436 | 0 | 2070.6237 | 0.08641 | 0.08641 | 1.8071 | 2.2 | 3600.8559
32 | 84 | 68 | 106 | 8.5 | 10.25 | 39360 | 1.4 | 55104 | 1.2 | 1.75 | 0 | 1.3333 | 2.4762 | 1.5067 | 7.221 | 57.6667 | 61.6667 | 63.6667 | 57.3633 | 61.3633 | 71.3633 | 1 | 10.5144 | 15.3578 | 16.9034 | 107.7727 | 157.4179 | 173.2598 | 173.2598 | 173.2598 | 1 | 73.6667 | 9.0462 | 15.1452 | 13.2133 | 22.1218 | 24.348 | 92.7233 | 155.2381 | 135.4361 | 226.7482 | 249.5673 | 249.5673 | 249.5673 | 0 | 2401.4334 | 0.086747 | 0.086747 | 1.8074 | 2.2 | 3601.9596
32 | 90 | 72 | 113 | 9 | 10.9167 | 41920 | 1.4 | 58688 | 1.2 | 1.75 | 0 | 1.3333 | 2.4762 | 1.4867 | 7.201 | 57.6667 | 61.6667 | 63.6667 | 57.3983 | 61.3983 | 71.3983 | 1 | 10.508 | 15.3491 | 16.8951 | 114.7123 | 167.5609 | 184.4383 | 184.4383 | 184.4383 | 1 | 73.6667 | 9.0407 | 15.1359 | 13.2057 | 22.1092 | 24.3361 | 98.6939 | 165.2341 | 144.1627 | 241.3584 | 265.669 | 265.669 | 265.669 | 0 | 2756.7476 | 0.087047 | 0.087047 | 1.8076 | 2.2 | 3609.8987
32 | 96 | 77 | 121 | 9.5 | 11.6667 | 44800 | 1.4 | 62720 | 1.2 | 1.75 | 0 | 1.3333 | 2.4762 | 1.4638 | 7.1781 | 57.6667 | 61.6667 | 63.6667 | 57.4383 | 61.4383 | 71.4383 | 1 | 10.5007 | 15.3391 | 16.8857 | 122.5079 | 178.9561 | 196.9993 | 196.9993 | 196.9993 | 1 | 73.6667 | 9.0344 | 15.1254 | 13.1971 | 22.0948 | 24.3225 | 105.4009 | 176.4631 | 153.9667 | 257.7724 | 283.7621 | 283.7621 | 283.7621 | 0 | 3136.5661 | 0.087384 | 0.087384 | 1.8078 | 2.2 | 3612.8455
32 | 102 | 82 | 128 | 9.75 | 12.2917 | 47200 | 1.4 | 66080 | 1.2 | 1.75 | 0 | 1.3333 | 2.4762 | 1.4438 | 7.1581 | 57.6667 | 61.6667 | 63.6667 | 57.4733 | 61.4733 | 71.4733 | 1 | 10.4943 | 15.3304 | 16.8774 | 128.9922 | 188.4357 | 207.4511 | 207.4511 | 207.4511 | 1 | 73.6667 | 9.0289 | 15.1162 | 13.1896 | 22.0822 | 24.3106 | 110.9798 | 185.8033 | 162.1226 | 271.427 | 298.8173 | 298.8173 | 298.8173 | 0 | 3540.8891 | 0.087665 | 0.087665 | 1.808 | 2.2 | 3610.1154
32 | 108 | 87 | 136 | 10 | 13 | 49920 | 1.4 | 69888 | 1.2 | 1.75 | 0 | 1.3333 | 2.4762 | 1.421 | 7.1352 | 57.6667 | 61.6667 | 63.6667 | 57.5133 | 61.5133 | 71.5133 | 1 | 10.487 | 15.3204 | 16.8679 | 136.3308 | 199.1651 | 219.2832 | 219.2832 | 219.2832 | 1 | 73.6667 | 9.0226 | 15.1057 | 13.1811 | 22.0678 | 24.297 | 117.2936 | 196.3739 | 171.3538 | 286.8818 | 315.8605 | 315.8605 | 315.8605 | 0 | 3969.7165 | 0.087983 | 0.087983 | 1.8082 | 2.2 | 3604.1128
32 | 114 | 92 | 143 | 10.5 | 13.6667 | 52480 | 1.4 | 73472 | 1.2 | 1.75 | 0 | 1.3333 | 2.4762 | 1.401 | 7.1152 | 57.6667 | 61.6667 | 63.6667 | 57.5483 | 61.5483 | 71.5483 | 1 | 10.4806 | 15.3117 | 16.8597 | 143.2349 | 209.2596 | 230.4158 | 230.4158 | 230.4158 | 1 | 73.6667 | 9.0171 | 15.0965 | 13.1736 | 22.0553 | 24.2851 | 123.2337 | 206.3188 | 180.0387 | 301.4222 | 331.896 | 331.896 | 331.896 | 0 | 4423.0483 | 0.088282 | 0.088282 | 1.8084 | 2.2 | 3614.6652
32 | 120 | 97 | 151 | 11 | 14.4167 | 55360 | 1.4 | 77504 | 1.2 | 1.75 | 0 | 1.3333 | 2.4762 | 1.3781 | 7.0924 | 57.6667 | 61.6667 | 63.6667 | 57.5883 | 61.5883 | 71.5883 | 1 | 10.4733 | 15.3017 | 16.8503 | 150.9904 | 220.6 | 242.9247 | 242.9247 | 242.9247 | 1 | 73.6667 | 9.0108 | 15.086 | 13.165 | 22.041 | 24.2715 | 129.9062 | 217.49 | 189.7955 | 317.7572 | 349.9142 | 349.9142 | 349.9142 | 0 | 4900.8845 | 0.088619 | 0.088619 | 1.8086 | 2.2 | 3620.9058
32 | 132 | 106 | 166 | 12 | 15.8333 | 60800 | 1.4 | 85120 | 1.2 | 1.75 | 0 | 1.3333 | 2.4762 | 1.3352 | 7.0495 | 57.6667 | 61.6667 | 63.6667 | 57.6633 | 61.6633 | 71.6633 | 1 | 10.4597 | 15.2831 | 16.8326 | 165.612 | 241.9828 | 266.5167 | 266.5167 | 266.5167 | 1 | 73.6667 | 8.9991 | 15.0664 | 13.149 | 22.0142 | 24.2461 | 142.486 | 238.5512 | 208.1924 | 348.5574 | 383.8966 | 383.8966 | 383.8966 | 0 | 5930.0703 | 0.089255 | 0.089255 | 1.809 | 2.2 | 3638.4232
32 | 144 | 116 | 180 | 13 | 17.1667 | 65920 | 1.4 | 92288 | 1.2 | 1.75 | 0 | 1.3333 | 2.4762 | 1.2952 | 7.0095 | 57.6667 | 61.6667 | 63.6667 | 57.7333 | 61.7333 | 71.7333 | 1 | 10.447 | 15.2658 | 16.8162 | 179.3405 | 262.0628 | 288.6783 | 288.6783 | 288.6783 | 1 | 73.6667 | 8.9882 | 15.0481 | 13.1341 | 21.9892 | 24.2224 | 154.2975 | 258.3261 | 225.4684 | 377.4811 | 415.8186 | 415.8186 | 415.8186 | 0 | 7057.2737 | 0.089854 | 0.089854 | 1.8094 | 2.2 | 3660.3396
Fill Height (ft) | Equivalent Circular Size (in) | Rise (in) | Span (in) | Wall thickness (in) | Outside Diameter (ft) | Prism Load PL (lbs/ft) | Vertical Arching Factor (Fe) | Earth Load (We) (lbs/ft) | Multiple Presence Factor (mpf) | Live Load Distribution Factor (LLDF) | Dynamic Load Allowance (IM) | Depth where Passing wheels overlap Hint-pass | Depth where wheels from the same axle overlap Hint-axle | Depth Where Tandem Axles Overlap Hint-Tand | Depth where single axles overlap with 14 ft. spacing Hint-s | Wheel Spread width Ww (ft) | Spread Width - Single Wheel or Passing Wheels (ft) | Spread Width (wheel or axle) (ft) | Single Axle Spread length (ft) | Tandem Axle Spread length (ft) | Double HS20 Axle Spread length (ft) | Axle Load Modifier | Single Axle Pressure (psf) | Tandem Axle Pressure (psf) | Double HS20 Axle Pressure (psf) | Live Load From Single Axle (lbs/ft) | Live Load from Tandem Axles (lbs/ft) | Live Load from Two Single Axles (lbs/ft) | One or Two Single Axles Governing (lbs/ft) | Single Axle(s) or Tandem Axles Governing (lbs/ft) | Axle Load Modifier for Passing Axles | Width of Two Axles Passing - W2 | Pressure from Two Wheels Passing | Pressure from Two Axles Passing | Pressure from Tandem Axles Passing | Pressure from Tandem Axles in two lanes passing | Pressure from Two Lanes with Two HS20 Axles Passing | Live Load from Single Axles Passing | Live Load from Single Axle Lanes Passing | Live Load from Tandem Axles Passing | Live Load from Tandem Axles in two lanes Passing | Live Load from Two Lanes with Two HS20 Axles Passing | Governing Live Load from Two Lanes | Governing Live Load | Live Load Applied | Fluid Load (lbs/ft) | Initial (q) | Horizontal Load for Earth Load Bedding Factor (q) | Earth Load Bedding Factor (Bfe) | Live Load Bedding Factor (Bfll) | D-Load (lbs/ft/ft)
33 | 18 | 14 | 23 | 2.75 | 2.375 | 9405 | 1.4 | 13167 | 1.2 | 1.15 | 0 | 2.029 | 3.7681 | 2.6536 | 11.3493 | 39.6167 | 43.6167 | 45.6167 | 38.8983 | 42.8983 | 52.8983 | 1 | 21.641 | 30.6611 | 31.827 | 51.3973 | 72.82 | 75.5891 | 75.5891 | 75.5891 | 1 | 55.6167 | 18.8611 | 29.5831 | 26.7225 | 41.9136 | 43.5074 | 44.7951 | 70.2599 | 63.4659 | 99.5447 | 103.33 | 103.33 | 103.33 | 0 | 110.2699 | 0.083177 | 0.083177 | 1.805 | 2.4 | 3837.7624
33 | 24 | 19 | 30 | 3.25 | 3.0417 | 12045 | 1.4 | 16863 | 1.2 | 1.2 | 0 | 1.9444 | 3.6111 | 2.5139 | 10.8472 | 41.2667 | 45.2667 | 47.2667 | 40.5833 | 44.5833 | 54.5833 | 1 | 20.0184 | 28.4724 | 29.7678 | 60.8892 | 86.6035 | 90.5436 | 90.5436 | 90.5436 | 1 | 57.2667 | 17.419 | 27.5379 | 24.7753 | 39.1675 | 40.9494 | 52.9829 | 83.761 | 75.3582 | 119.1344 | 124.5546 | 124.5546 | 124.5546 | 0 | 196.0354 | 0.083468 | 0.083468 | 1.8052 | 2.2 | 3779.9384
33 | 27 | 22 | 34 | 3.5 | 3.4167 | 13530 | 1.4 | 18942 | 1.2 | 1.2333 | 0 | 1.8919 | 3.5135 | 2.4297 | 10.5378 | 42.3667 | 46.3667 | 48.3667 | 41.7033 | 45.7033 | 55.7033 | 1 | 19.0377 | 27.143 | 28.5058 | 65.0454 | 92.7384 | 97.395 | 97.395 | 97.395 | 1 | 58.3667 | 16.5491 | 26.2933 | 23.5948 | 37.4876 | 39.3699 | 56.5426 | 89.8353 | 80.6156 | 128.0825 | 134.5137 | 134.5137 | 134.5137 | 0 | 248.1073 | 0.083631 | 0.083631 | 1.8053 | 2.2 | 3751.6673
33 | 30 | 24 | 38 | 3.75 | 3.7917 | 15015 | 1.4 | 21021 | 1.2 | 1.2667 | 0 | 1.8421 | 3.4211 | 2.35 | 10.2447 | 43.4667 | 47.4667 | 49.4667 | 42.8233 | 46.8233 | 56.8233 | 1 | 18.1275 | 25.9046 | 27.3226 | 68.7335 | 98.2215 | 103.5982 | 103.5982 | 103.5982 | 1 | 59.4667 | 15.7428 | 25.1319 | 22.4967 | 35.914 | 37.88 | 59.6913 | 95.2919 | 85.3 | 136.174 | 143.6282 | 143.6282 | 143.6282 | 0 | 306.3053 | 0.083795 | 0.083795 | 1.8054 | 2.2 | 3730.3755
33 | 33 | 27 | 42 | 3.75 | 4.125 | 16335 | 1.4 | 22869 | 1.2 | 1.3 | 0 | 1.7949 | 3.3333 | 2.2744 | 9.9667 | 44.5667 | 48.5667 | 50.5667 | 43.9433 | 47.9433 | 57.9433 | 1 | 17.2812 | 24.7491 | 26.2116 | 71.285 | 102.0899 | 108.1228 | 108.1228 | 108.1228 | 1 | 60.5667 | 14.994 | 24.0466 | 21.4735 | 34.438 | 36.4731 | 61.8504 | 99.1921 | 88.5783 | 142.0568 | 150.4516 | 150.4516 | 150.4516 | 0 | 370.6294 | 0.08394 | 0.08394 | 1.8055 | 2.2 | 3677.5386
33 | 36 | 29 | 45 | 4.5 | 4.5 | 17820 | 1.4 | 24948 | 1.2 | 1.325 | 0 | 1.761 | 3.2704 | 2.2201 | 9.7673 | 45.3917 | 49.3917 | 51.3917 | 44.7833 | 48.7833 | 58.7833 | 1 | 16.6848 | 23.9324 | 25.4223 | 75.0818 | 107.696 | 114.4002 | 114.4002 | 114.4002 | 1 | 61.3917 | 14.467 | 23.2785 | 20.7513 | 33.3902 | 35.4688 | 65.1017 | 104.753 | 93.3808 | 150.2559 | 159.6095 | 159.6095 | 159.6095 | 0 | 441.0796 | 0.084103 | 0.084103 | 1.8056 | 2.2 | 3749.61
33 | 39 | 32 | 49 | 4.75 | 4.875 | 19305 | 1.4 | 27027 | 1.2 | 1.3583 | 0 | 1.7178 | 3.1902 | 2.1509 | 9.5129 | 46.4917 | 50.4917 | 52.4917 | 45.9033 | 49.9033 | 59.9033 | 1 | 15.9366 | 22.9051 | 24.4242 | 77.6911 | 111.6621 | 119.0678 | 119.0678 | 119.0678 | 1 | 62.4917 | 13.8066 | 22.3107 | 19.8436 | 32.0663 | 34.193 | 67.3071 | 108.7648 | 96.7376 | 156.323 | 166.6907 | 166.6907 | 166.6907 | 0 | 517.6559 | 0.084266 | 0.084266 | 1.8057 | 2.2 | 3735.6592
33 | 42 | 34 | 53 | 5 | 5.25 | 20790 | 1.4 | 29106 | 1.2 | 1.3917 | 0 | 1.6766 | 3.1138 | 2.085 | 9.2707 | 47.5917 | 51.5917 | 53.5917 | 47.0233 | 51.0233 | 61.0233 | 1 | 15.2377 | 21.9425 | 23.4838 | 79.9981 | 115.1979 | 123.2899 | 123.2899 | 123.2899 | 1 | 63.5917 | 13.1904 | 21.4026 | 18.9942 | 30.8199 | 32.9848 | 69.2494 | 112.3636 | 99.7197 | 161.8044 | 173.1702 | 173.1702 | 173.1702 | 0 | 600.3584 | 0.08443 | 0.08443 | 1.8058 | 2.2 | 3724.5504
33 | 48 | 38 | 60 | 5.5 | 5.9167 | 23430 | 1.4 | 32802 | 1.2 | 1.45 | 0 | 1.6092 | 2.9885 | 1.977 | 8.8736 | 49.5167 | 53.5167 | 55.5167 | 48.9833 | 52.9833 | 62.9833 | 1 | 14.1208 | 20.398 | 21.964 | 83.5481 | 120.6884 | 129.9539 | 129.9539 | 129.9539 | 1 | 65.5167 | 12.2071 | 19.9425 | 17.6336 | 28.8077 | 31.0193 | 72.2254 | 117.9932 | 104.3323 | 170.4457 | 183.5311 | 183.5311 | 183.5311 | 0 | 784.1415 | 0.08472 | 0.08472 | 1.806 | 2.2 | 3719.3197
33 | 54 | 43 | 68 | 6 | 6.6667 | 26400 | 1.4 | 36960 | 1.2 | 1.5167 | 0 | 1.5385 | 2.8571 | 1.8637 | 8.4571 | 51.7167 | 55.7167 | 57.7167 | 51.2233 | 55.2233 | 65.2233 | 1 | 12.9886 | 18.8247 | 20.4013 | 86.5906 | 125.4978 | 136.0084 | 136.0084 | 136.0084 | 1 | 67.7167 | 11.2124 | 18.4509 | 16.2503 | 26.7413 | 28.9809 | 74.7491 | 123.0057 | 108.3356 | 178.275 | 193.2058 | 193.2058 | 193.2058 | 0 | 992.4291 | 0.085047 | 0.085047 | 1.8063 | 2.2 | 3707.9506
33 | 60 | 48 | 76 | 6.5 | 7.4167 | 29370 | 1.4 | 41118 | 1.2 | 1.5833 | 0 | 1.4737 | 2.7368 | 1.76 | 8.0758 | 53.9167 | 57.9167 | 59.9167 | 53.4633 | 57.4633 | 67.4633 | 1 | 11.9875 | 17.4266 | 18.9997 | 88.9071 | 129.2473 | 140.9141 | 140.9141 | 140.9141 | 1 | 69.9167 | 10.3345 | 17.1216 | 15.0237 | 24.8902 | 27.137 | 76.6477 | 126.9849 | 111.4254 | 184.6024 | 201.2659 | 201.2659 | 201.2659 | 0 | 1225.2211 | 0.085374 | 0.085374 | 1.8065 | 2.2 | 3701.0266
33 | 66 | 53 | 83 | 7 | 8.0833 | 32010 | 1.4 | 44814 | 1.2 | 1.6417 | 0 | 1.4213 | 2.6396 | 1.6761 | 7.7675 | 55.8417 | 59.8417 | 61.8417 | 55.4233 | 59.4233 | 69.4233 | 1 | 11.2036 | 16.3273 | 17.8885 | 90.5624 | 131.9786 | 144.5989 | 144.5989 | 144.5989 | 1 | 71.8417 | 9.6484 | 16.0735 | 14.0608 | 23.4243 | 25.6642 | 77.9909 | 129.9276 | 113.6579 | 189.3464 | 207.4525 | 207.4525 | 207.4525 | 0 | 1482.5176 | 0.085664 | 0.085664 | 1.8067 | 2.2 | 3704.8998
33 | 72 | 58 | 91 | 7.5 | 8.8333 | 34980 | 1.4 | 48972 | 1.2 | 1.7083 | 0 | 1.3659 | 2.5366 | 1.5873 | 7.441 | 58.0417 | 62.0417 | 64.0417 | 57.6633 | 61.6633 | 71.6633 | 1 | 10.3985 | 15.1936 | 16.7341 | 91.853 | 134.2104 | 147.8176 | 147.8176 | 147.8176 | 1 | 74.0417 | 8.9447 | 14.9901 | 13.0695 | 21.9027 | 24.1233 | 79.0117 | 132.4124 | 115.4474 | 193.4735 | 213.0892 | 213.0892 | 213.0892 | 0 | 1764.3184 | 0.085991 | 0.085991 | 1.8069 | 2.2 | 3702.8183
33 | 78 | 63 | 98 | 8 | 9.5 | 37620 | 1.4 | 52668 | 1.2 | 1.75 | 0 | 1.3333 | 2.4762 | 1.5295 | 7.2438 | 59.4167 | 63.4167 | 65.4167 | 59.0733 | 63.0733 | 73.0733 | 1 | 9.9369 | 14.5418 | 16.0662 | 94.4006 | 138.1467 | 152.6292 | 152.6292 | 152.6292 | 1 | 75.4167 | 8.5419 | 14.3655 | 12.5003 | 21.0226 | 23.2265 | 81.1482 | 136.4724 | 118.753 | 199.7149 | 220.6517 | 220.6517 | 220.6517 | 0 | 2070.6237 | 0.086281 | 0.086281 | 1.8071 | 2.2 | 3709.1719
33 | 84 | 68 | 106 | 8.5 | 10.25 | 40590 | 1.4 | 56826 | 1.2 | 1.75 | 0 | 1.3333 | 2.4762 | 1.5067 | 7.221 | 59.4167 | 63.4167 | 65.4167 | 59.1133 | 63.1133 | 73.1133 | 1 | 9.9302 | 14.5325 | 16.0574 | 101.7844 | 148.9586 | 164.5887 | 164.5887 | 164.5887 | 1 | 75.4167 | 8.5361 | 14.3558 | 12.4924 | 21.0093 | 23.2138 | 87.4954 | 147.1469 | 128.047 | 215.3453 | 237.9413 | 237.9413 | 237.9413 | 0 | 2401.4334 | 0.086608 | 0.086608 | 1.8073 | 2.2 | 3710.0078
33 | 90 | 72 | 113 | 9 | 10.9167 | 43230 | 1.4 | 60522 | 1.2 | 1.75 | 0 | 1.3333 | 2.4762 | 1.4867 | 7.201 | 59.4167 | 63.4167 | 65.4167 | 59.1483 | 63.1483 | 73.1483 | 1 | 9.9243 | 14.5245 | 16.0498 | 108.3404 | 158.559 | 175.2098 | 175.2098 | 175.2098 | 1 | 75.4167 | 8.5311 | 14.3473 | 12.4855 | 20.9977 | 23.2027 | 93.131 | 156.6247 | 136.2997 | 229.2244 | 253.296 | 253.296 | 253.296 | 0 | 2756.7476 | 0.086898 | 0.086898 | 1.8075 | 2.2 | 3717.847
33 | 96 | 77 | 121 | 9.5 | 11.6667 | 46200 | 1.4 | 64680 | 1.2 | 1.75 | 0 | 1.3333 | 2.4762 | 1.4638 | 7.1781 | 59.4167 | 63.4167 | 65.4167 | 59.1883 | 63.1883 | 73.1883 | 1 | 9.9176 | 14.5153 | 16.041 | 115.7054 | 169.3451 | 187.1448 | 187.1448 | 187.1448 | 1 | 75.4167 | 8.5253 | 14.3376 | 12.4776 | 20.9844 | 23.19 | 99.462 | 167.272 | 145.5715 | 244.8176 | 270.55 | 270.55 | 270.55 | 0 | 3136.5661 | 0.087225 | 0.087225 | 1.8077 | 2.2 | 3720.5838
33 | 102 | 82 | 128 | 9.75 | 12.2917 | 48675 | 1.4 | 68145 | 1.2 | 1.75 | 0 | 1.3333 | 2.4762 | 1.4438 | 7.1581 | 59.4167 | 63.4167 | 65.4167 | 59.2233 | 63.2233 | 73.2233 | 1 | 9.9117 | 14.5073 | 16.0333 | 121.8318 | 178.3184 | 197.0762 | 197.0762 | 197.0762 | 1 | 75.4167 | 8.5203 | 14.3291 | 12.4707 | 20.9727 | 23.1789 | 104.7284 | 176.1289 | 153.2851 | 257.79 | 284.9075 | 284.9075 | 284.9075 | 0 | 3540.8891 | 0.087497 | 0.087497 | 1.8079 | 2.2 | 3717.4191
33 | 108 | 87 | 136 | 10 | 13 | 51480 | 1.4 | 72072 | 1.2 | 1.75 | 0 | 1.3333 | 2.4762 | 1.421 | 7.1352 | 59.4167 | 63.4167 | 65.4167 | 59.2633 | 63.2633 | 73.2633 | 1 | 9.9051 | 14.4981 | 16.0246 | 128.7657 | 188.4752 | 208.3193 | 208.3193 | 208.3193 | 1 | 75.4167 | 8.5145 | 14.3195 | 12.4628 | 20.9595 | 23.1663 | 110.6888 | 186.1529 | 162.016 | 272.4733 | 301.1614 | 301.1614 | 301.1614 | 0 | 3969.7165 | 0.087806 | 0.087806 | 1.8081 | 2.2 | 3710.9257
33 | 114 | 92 | 143 | 10.5 | 13.6667 | 54120 | 1.4 | 75768 | 1.2 | 1.75 | 0 | 1.3333 | 2.4762 | 1.401 | 7.1152 | 59.4167 | 63.4167 | 65.4167 | 59.2983 | 63.2983 | 73.2983 | 1 | 9.8992 | 14.4901 | 16.0169 | 135.2891 | 198.031 | 218.8978 | 218.8978 | 218.8978 | 1 | 75.4167 | 8.5095 | 14.311 | 12.4559 | 20.9479 | 23.1552 | 116.2965 | 195.5837 | 170.2303 | 286.2879 | 316.4544 | 316.4544 | 316.4544 | 0 | 4423.0483 | 0.088096 | 0.088096 | 1.8082 | 2.2 | 3721.4604
33 | 120 | 97 | 151 | 11 | 14.4167 | 57090 | 1.4 | 79926 | 1.2 | 1.75 | 0 | 1.3333 | 2.4762 | 1.3781 | 7.0924 | 59.4167 | 63.4167 | 65.4167 | 59.3383 | 63.3383 | 73.3383 | 1 | 9.8925 | 14.4809 | 16.0082 | 142.6173 | 208.7666 | 230.7845 | 230.7845 | 230.7845 | 1 | 75.4167 | 8.5038 | 14.3014 | 12.448 | 20.9347 | 23.1426 | 122.5959 | 206.1779 | 179.4588 | 301.8081 | 333.6387 | 333.6387 | 333.6387 | 0 | 4900.8845 | 0.088423 | 0.088423 | 1.8085 | 2.2 | 3727.5947
33 | 132 | 106 | 166 | 12 | 15.8333 | 62700 | 1.4 | 87780 | 1.2 | 1.75 | 0 | 1.3333 | 2.4762 | 1.3352 | 7.0495 | 59.4167 | 63.4167 | 65.4167 | 59.4133 | 63.4133 | 73.4133 | 1 | 9.88 | 14.4638 | 15.9918 | 156.434 | 229.0101 | 253.2038 | 253.2038 | 253.2038 | 1 | 75.4167 | 8.493 | 14.2833 | 12.4333 | 20.9099 | 23.1189 | 134.473 | 226.1523 | 196.8604 | 331.0735 | 366.0497 | 366.0497 | 366.0497 | 0 | 5930.0703 | 0.08904 | 0.08904 | 1.8089 | 2.2 | 3745.0113
33 | 144 | 116 | 180 | 13 | 17.1667 | 67980 | 1.4 | 95172 | 1.2 | 1.75 | 0 | 1.3333 | 2.4762 | 1.2952 | 7.0095 | 59.4167 | 63.4167 | 65.4167 | 59.4833 | 63.4833 | 73.4833 | 1 | 9.8684 | 14.4478 | 15.9766 | 169.4078 | 248.0214 | 274.2647 | 274.2647 | 274.2647 | 1 | 75.4167 | 8.483 | 14.2665 | 12.4196 | 20.8868 | 23.0969 | 145.6254 | 244.9082 | 213.2028 | 358.5576 | 396.4969 | 396.4969 | 396.4969 | 0 | 7057.2737 | 0.089621 | 0.089621 | 1.8092 | 2.2 | 3766.9188
Fill Height (ft) | Equivalent Circular Size (in) | Rise (in) | Span (in) | Wall thickness (in) | Outside Diameter (ft) | Prism Load PL (lbs/ft) | Vertical Arching Factor (Fe) | Earth Load (We) (lbs/ft) | Multiple Presence Factor (mpf) | Live Load Distribution Factor (LLDF) | Dynamic Load Allowance (IM) | Depth where Passing wheels overlap Hint-pass | Depth where wheels from the same axle overlap Hint-axle | Depth Where Tandem Axles Overlap Hint-Tand | Depth where single axles overlap with 14 ft. spacing Hint-s | Wheel Spread width Ww (ft) | Spread Width - Single Wheel or Passing Wheels (ft) | Spread Width (wheel or axle) (ft) | Single Axle Spread length (ft) | Tandem Axle Spread length (ft) | Double HS20 Axle Spread length (ft) | Axle Load Modifier | Single Axle Pressure (psf) | Tandem Axle Pressure (psf) | Double HS20 Axle Pressure (psf) | Live Load From Single Axle (lbs/ft) | Live Load from Tandem Axles (lbs/ft) | Live Load from Two Single Axles (lbs/ft) | One or Two Single Axles Governing (lbs/ft) | Single Axle(s) or Tandem Axles Governing (lbs/ft) | Axle Load Modifier for Passing Axles | Width of Two Axles Passing - W2 | Pressure from Two Wheels Passing | Pressure from Two Axles Passing | Pressure from Tandem Axles Passing | Pressure from Tandem Axles in two lanes passing | Pressure from Two Lanes with Two HS20 Axles Passing | Live Load from Single Axles Passing | Live Load from Single Axle Lanes Passing | Live Load from Tandem Axles Passing | Live Load from Tandem Axles in two lanes Passing | Live Load from Two Lanes with Two HS20 Axles Passing | Governing Live Load from Two Lanes | Governing Live Load | Live Load Applied | Fluid Load (lbs/ft) | Initial (q) | Horizontal Load for Earth Load Bedding Factor (q) | Earth Load Bedding Factor (Bfe) | Live Load Bedding Factor (Bfll) | D-Load (lbs/ft/ft)
34 | 18 | 14 | 23 | 2.75 | 2.375 | 9690 | 1.4 | 13566 | 1.2 | 1.15 | 0 | 2.029 | 3.7681 | 2.6536 | 11.3493 | 40.7667 | 44.7667 | 46.7667 | 40.0483 | 44.0483 | 54.0483 | 1 | 20.5027 | 29.1263 | 30.3838 | 48.6938 | 69.175 | 72.1616 | 72.1616 | 72.1616 | 1 | 56.7667 | 17.8489 | 28.1515 | 25.3563 | 39.9924 | 41.719 | 42.3911 | 66.8599 | 60.2212 | 94.9819 | 99.0827 | 99.0827 | 99.0827 | 0 | 110.2699 | 0.083147 | 0.083147 | 1.805 | 2.4 | 3953.1359
34 | 24 | 19 | 30 | 3.25 | 3.0417 | 12410 | 1.4 | 17374 | 1.2 | 1.2 | 0 | 1.9444 | 3.6111 | 2.5139 | 10.8472 | 42.4667 | 46.4667 | 48.4667 | 41.7833 | 45.7833 | 55.7833 | 1 | 18.962 | 27.0396 | 28.4062 | 57.6762 | 82.2455 | 86.4023 | 86.4023 | 86.4023 | 1 | 58.4667 | 16.4818 | 26.198 | 23.5029 | 37.3581 | 39.2462 | 50.1322 | 79.6857 | 71.4879 | 113.6308 | 119.3737 | 119.3737 | 119.3737 | 0 | 196.0354 | 0.083429 | 0.083429 | 1.8052 | 2.2 | 3893.2206
34 | 27 | 22 | 34 | 3.5 | 3.4167 | 13940 | 1.4 | 19516 | 1.2 | 1.2333 | 0 | 1.8919 | 3.5135 | 2.4297 | 10.5378 | 43.6 | 47.6 | 49.6 | 42.9367 | 46.9367 | 56.9367 | 1 | 18.0311 | 25.7725 | 27.1949 | 61.6061 | 88.0562 | 92.9159 | 92.9159 | 92.9159 | 1 | 59.6 | 15.6572 | 25.0095 | 22.3795 | 35.7472 | 37.72 | 53.4955 | 85.4492 | 76.4634 | 122.1361 | 128.8767 | 128.8767 | 128.8767 | 0 | 248.1073 | 0.083587 | 0.083587 | 1.8053 | 2.2 | 3863.9455
34 | 30 | 24 | 38 | 3.75 | 3.7917 | 15470 | 1.4 | 21658 | 1.2 | 1.2667 | 0 | 1.8421 | 3.4211 | 2.35 | 10.2447 | 44.7333 | 48.7333 | 50.7333 | 44.09 | 48.09 | 58.09 | 1 | 17.1671 | 24.5925 | 26.0595 | 65.092 | 93.2466 | 98.809 | 98.809 | 98.809 | 1 | 60.7333 | 14.8931 | 23.9008 | 21.3348 | 34.2388 | 36.2812 | 56.4695 | 90.6239 | 80.8945 | 129.822 | 137.5662 | 137.5662 | 137.5662 | 0 | 306.3053 | 0.083746 | 0.083746 | 1.8054 | 2.2 | 3841.8612
34 | 33 | 27 | 42 | 3.75 | 4.125 | 16830 | 1.4 | 23562 | 1.2 | 1.3 | 0 | 1.7949 | 3.3333 | 2.2744 | 9.9667 | 45.8667 | 49.8667 | 51.8667 | 45.2433 | 49.2433 | 59.2433 | 1 | 16.364 | 23.4918 | 24.9939 | 67.5013 | 96.9035 | 103.0997 | 103.0997 | 103.0997 | 1 | 61.8667 | 14.1836 | 22.8649 | 20.3616 | 32.8243 | 34.9232 | 58.5072 | 94.3176 | 83.9917 | 135.4004 | 144.0581 | 144.0581 | 144.0581 | 0 | 370.6294 | 0.083887 | 0.083887 | 1.8055 | 2.2 | 3787.2744
34 | 36 | 29 | 45 | 4.5 | 4.5 | 18360 | 1.4 | 25704 | 1.2 | 1.325 | 0 | 1.761 | 3.2704 | 2.2201 | 9.7673 | 46.7167 | 50.7167 | 52.7167 | 46.1083 | 50.1083 | 60.1083 | 1 | 15.7981 | 22.714 | 24.237 | 71.0913 | 102.2129 | 109.0664 | 109.0664 | 109.0664 | 1 | 62.7167 | 13.6842 | 22.1318 | 19.6748 | 31.8205 | 33.9541 | 61.579 | 99.5933 | 88.5364 | 143.1923 | 152.7935 | 152.7935 | 152.7935 | 0 | 441.0796 | 0.084045 | 0.084045 | 1.8056 | 2.2 | 3861.3412
34 | 39 | 32 | 49 | 4.75 | 4.875 | 19890 | 1.4 | 27846 | 1.2 | 1.3583 | 0 | 1.7178 | 3.1902 | 2.1509 | 9.5129 | 47.85 | 51.85 | 53.85 | 47.2617 | 51.2617 | 61.2617 | 1 | 15.0882 | 21.7357 | 23.2802 | 73.5548 | 105.9613 | 113.491 | 113.491 | 113.491 | 1 | 63.85 | 13.0585 | 21.2085 | 18.8117 | 30.5525 | 32.7235 | 63.66 | 103.3915 | 91.7071 | 148.9433 | 159.5273 | 159.5273 | 159.5273 | 0 | 517.6559 | 0.084204 | 0.084204 | 1.8057 | 2.2 | 3846.8206
34 | 42 | 34 | 53 | 5 | 5.25 | 21420 | 1.4 | 29988 | 1.2 | 1.3917 | 0 | 1.6766 | 3.1138 | 2.085 | 9.2707 | 48.9833 | 52.9833 | 54.9833 | 48.415 | 52.415 | 62.415 | 1 | 14.4251 | 20.8192 | 22.379 | 75.732 | 109.3009 | 117.4899 | 117.4899 | 117.4899 | 1 | 64.9833 | 12.4747 | 20.3422 | 18.0043 | 29.3591 | 31.5587 | 65.4923 | 106.7966 | 94.5223 | 154.1352 | 165.6831 | 165.6831 | 165.6831 | 0 | 600.3584 | 0.084363 | 0.084363 | 1.8058 | 2.2 | 3835.2279
34 | 48 | 38 | 60 | 5.5 | 5.9167 | 24140 | 1.4 | 33796 | 1.2 | 1.45 | 0 | 1.6092 | 2.9885 | 1.977 | 8.8736 | 50.9667 | 54.9667 | 56.9667 | 50.4333 | 54.4333 | 64.4333 | 1 | 13.3657 | 19.3493 | 20.9233 | 79.0806 | 114.4834 | 123.7961 | 123.7961 | 123.7961 | 1 | 66.9667 | 11.5434 | 18.9498 | 16.7111 | 27.4332 | 29.6647 | 68.2983 | 112.1194 | 98.8742 | 162.3131 | 175.5164 | 175.5164 | 175.5164 | 0 | 784.1415 | 0.084644 | 0.084644 | 1.806 | 2.2 | 3829.5001
34 | 54 | 43 | 68 | 6 | 6.6667 | 27200 | 1.4 | 38080 | 1.2 | 1.5167 | 0 | 1.5385 | 2.8571 | 1.8637 | 8.4571 | 53.2333 | 57.2333 | 59.2333 | 52.74 | 56.74 | 66.74 | 1 | 12.2921 | 17.8524 | 19.4271 | 81.9471 | 119.0158 | 129.5143 | 129.5143 | 129.5143 | 1 | 69.2333 | 10.6013 | 17.5277 | 15.3968 | 25.4563 | 27.7018 | 70.6756 | 116.8512 | 102.6456 | 169.7087 | 184.6789 | 184.6789 | 184.6789 | 0 | 992.4291 | 0.084961 | 0.084961 | 1.8062 | 2.2 | 3817.4926
34 | 60 | 48 | 76 | 6.5 | 7.4167 | 30260 | 1.4 | 42364 | 1.2 | 1.5833 | 0 | 1.4737 | 2.7368 | 1.76 | 8.0758 | 55.5 | 59.5 | 61.5 | 55.0467 | 59.0467 | 69.0467 | 1 | 11.3429 | 16.5227 | 18.086 | 84.1267 | 122.5433 | 134.1381 | 134.1381 | 134.1381 | 1 | 71.5 | 9.7702 | 16.2608 | 14.2317 | 23.6864 | 25.9275 | 72.4621 | 120.6012 | 105.552 | 175.6739 | 192.2959 | 192.2959 | 192.2959 | 0 | 1225.2211 | 0.085279 | 0.085279 | 1.8064 | 2.2 | 3810.0648
34 | 66 | 53 | 83 | 7 | 8.0833 | 32980 | 1.4 | 46172 | 1.2 | 1.6417 | 0 | 1.4213 | 2.6396 | 1.6761 | 7.7675 | 57.4833 | 61.4833 | 63.4833 | 57.065 | 61.065 | 71.065 | 1 | 10.5999 | 15.4774 | 17.0234 | 85.6825 | 125.1093 | 137.6056 | 137.6056 | 137.6056 | 1 | 73.4833 | 9.1206 | 15.2623 | 13.3174 | 22.2853 | 24.5112 | 73.7247 | 123.3706 | 107.6492 | 180.1396 | 198.1326 | 198.1326 | 198.1326 | 0 | 1482.5176 | 0.08556 | 0.08556 | 1.8066 | 2.2 | 3813.7174
34 | 72 | 58 | 91 | 7.5 | 8.8333 | 36040 | 1.4 | 50456 | 1.2 | 1.7083 | 0 | 1.3659 | 2.5366 | 1.5873 | 7.441 | 59.75 | 63.75 | 65.75 | 59.3717 | 63.3717 | 73.3717 | 1 | 9.8369 | 14.3999 | 15.9198 | 86.8922 | 127.1994 | 140.6247 | 140.6247 | 140.6247 | 1 | 75.75 | 8.4546 | 14.2304 | 12.3764 | 20.8316 | 23.0303 | 74.6819 | 125.7022 | 109.325 | 184.0123 | 203.434 | 203.434 | 203.434 | 0 | 1764.3184 | 0.085878 | 0.085878 | 1.8068 | 2.2 | 3811.2793
34 | 78 | 63 | 98 | 8 | 9.5 | 38760 | 1.4 | 54264 | 1.2 | 1.75 | 0 | 1.3333 | 2.4762 | 1.5295 | 7.2438 | 61.1667 | 65.1667 | 67.1667 | 60.8233 | 64.8233 | 74.8233 | 1 | 9.3996 | 13.7805 | 15.2817 | 89.2958 | 130.9151 | 145.1757 | 145.1757 | 145.1757 | 1 | 77.1667 | 8.0734 | 13.6358 | 11.8362 | 19.9912 | 22.1689 | 76.6969 | 129.5399 | 112.4441 | 189.9164 | 210.6041 | 210.6041 | 210.6041 | 0 | 2070.6237 | 0.086159 | 0.086159 | 1.807 | 2.2 | 3817.4876
34 | 84 | 68 | 106 | 8.5 | 10.25 | 41820 | 1.4 | 58548 | 1.2 | 1.75 | 0 | 1.3333 | 2.4762 | 1.5067 | 7.221 | 61.1667 | 65.1667 | 67.1667 | 60.8633 | 64.8633 | 74.8633 | 1 | 9.3934 | 13.772 | 15.2735 | 96.2821 | 141.1634 | 156.5533 | 156.5533 | 156.5533 | 1 | 77.1667 | 8.0681 | 13.6268 | 11.8289 | 19.9789 | 22.157 | 82.6975 | 139.6749 | 121.2465 | 204.7835 | 227.1093 | 227.1093 | 227.1093 | 0 | 2401.4334 | 0.086476 | 0.086476 | 1.8072 | 2.2 | 3818.0555
34 | 90 | 72 | 113 | 9 | 10.9167 | 44540 | 1.4 | 62356 | 1.2 | 1.75 | 0 | 1.3333 | 2.4762 | 1.4867 | 7.201 | 61.1667 | 65.1667 | 67.1667 | 60.8983 | 64.8983 | 74.8983 | 1 | 9.388 | 13.7646 | 15.2664 | 102.4854 | 150.2637 | 166.6577 | 166.6577 | 166.6577 | 1 | 77.1667 | 8.0634 | 13.619 | 11.8225 | 19.9681 | 22.1467 | 88.0256 | 148.6739 | 129.0628 | 217.9851 | 241.7676 | 241.7676 | 241.7676 | 0 | 2756.7476 | 0.086758 | 0.086758 | 1.8074 | 2.2 | 3825.7947
34 | 96 | 77 | 121 | 9.5 | 11.6667 | 47600 | 1.4 | 66640 | 1.2 | 1.75 | 0 | 1.3333 | 2.4762 | 1.4638 | 7.1781 | 61.1667 | 65.1667 | 67.1667 | 60.9383 | 64.9383 | 74.9383 | 1 | 9.3818 | 13.7561 | 15.2582 | 109.4545 | 160.4882 | 178.0124 | 178.0124 | 178.0124 | 1 | 77.1667 | 8.0581 | 13.61 | 11.8153 | 19.9558 | 22.1348 | 94.0114 | 158.7839 | 137.8447 | 232.8177 | 258.2397 | 258.2397 | 258.2397 | 0 | 3136.5661 | 0.087075 | 0.087075 | 1.8076 | 2.2 | 3828.3216
34 | 102 | 82 | 128 | 9.75 | 12.2917 | 50150 | 1.4 | 70210 | 1.2 | 1.75 | 0 | 1.3333 | 2.4762 | 1.4438 | 7.1581 | 61.1667 | 65.1667 | 67.1667 | 60.9733 | 64.9733 | 74.9733 | 1 | 9.3764 | 13.7487 | 15.2511 | 115.2519 | 168.9947 | 187.4612 | 187.4612 | 187.4612 | 1 | 77.1667 | 8.0535 | 13.6022 | 11.8089 | 19.945 | 22.1245 | 98.9909 | 167.1941 | 145.151 | 245.1579 | 271.9469 | 271.9469 | 271.9469 | 0 | 3540.8891 | 0.08734 | 0.08734 | 1.8078 | 2.2 | 3824.7222
34 | 108 | 87 | 136 | 10 | 13 | 53040 | 1.4 | 74256 | 1.2 | 1.75 | 0 | 1.3333 | 2.4762 | 1.421 | 7.1352 | 61.1667 | 65.1667 | 67.1667 | 61.0133 | 65.0133 | 75.0133 | 1 | 9.3703 | 13.7403 | 15.2429 | 121.8137 | 178.6234 | 198.1583 | 198.1583 | 198.1583 | 1 | 77.1667 | 8.0482 | 13.5933 | 11.8016 | 19.9328 | 22.1127 | 104.6268 | 176.7131 | 153.4212 | 259.1261 | 287.4651 | 287.4651 | 287.4651 | 0 | 3969.7165 | 0.087639 | 0.087639 | 1.8079 | 2.2 | 3817.738
34 | 114 | 92 | 143 | 10.5 | 13.6667 | 55760 | 1.4 | 78064 | 1.2 | 1.75 | 0 | 1.3333 | 2.4762 | 1.401 | 7.1152 | 61.1667 | 65.1667 | 67.1667 | 61.0483 | 65.0483 | 75.0483 | 1 | 9.3649 | 13.7329 | 15.2358 | 127.9871 | 187.6825 | 208.2231 | 208.2231 | 208.2231 | 1 | 77.1667 | 8.0436 | 13.5855 | 11.7953 | 19.9221 | 22.1024 | 109.9292 | 185.6688 | 161.2022 | 272.2681 | 302.066 | 302.066 | 302.066 | 0 | 4423.0483 | 0.087921 | 0.087921 | 1.8081 | 2.2 | 3828.2548
34 | 120 | 97 | 151 | 11 | 14.4167 | 58820 | 1.4 | 82348 | 1.2 | 1.75 | 0 | 1.3333 | 2.4762 | 1.3781 | 7.0924 | 61.1667 | 65.1667 | 67.1667 | 61.0883 | 65.0883 | 75.0883 | 1 | 9.3588 | 13.7244 | 15.2277 | 134.9224 | 197.8605 | 219.533 | 219.533 | 219.533 | 1 | 77.1667 | 8.0383 | 13.5766 | 11.788 | 19.9098 | 22.0906 | 115.886 | 195.7297 | 169.9441 | 287.0331 | 318.473 | 318.473 | 318.473 | 0 | 4900.8845 | 0.088238 | 0.088238 | 1.8083 | 2.2 | 3834.2827
34 | 132 | 106 | 166 | 12 | 15.8333 | 64600 | 1.4 | 90440 | 1.2 | 1.75 | 0 | 1.3333 | 2.4762 | 1.3352 | 7.0495 | 61.1667 | 65.1667 | 67.1667 | 61.1633 | 65.1633 | 75.1633 | 1 | 9.3473 | 13.7086 | 15.2125 | 147.999 | 217.0534 | 240.865 | 240.865 | 240.865 | 1 | 77.1667 | 8.0285 | 13.56 | 11.7745 | 19.8869 | 22.0686 | 127.1176 | 214.6997 | 186.429 | 314.8758 | 349.419 | 349.419 | 349.419 | 0 | 5930.0703 | 0.088837 | 0.088837 | 1.8087 | 2.2 | 3851.5983
34 | 144 | 116 | 180 | 13 | 17.1667 | 70040 | 1.4 | 98056 | 1.2 | 1.75 | 0 | 1.3333 | 2.4762 | 1.2952 | 7.0095 | 61.1667 | 65.1667 | 67.1667 | 61.2333 | 65.2333 | 75.2333 | 1 | 9.3366 | 13.6939 | 15.1984 | 160.2786 | 235.079 | 260.9054 | 260.9054 | 260.9054 | 1 | 77.1667 | 8.0193 | 13.5445 | 11.7618 | 19.8656 | 22.048 | 137.6647 | 232.5136 | 201.9114 | 341.0253 | 378.4913 | 378.4913 | 378.4913 | 0 | 7057.2737 | 0.089401 | 0.089401 | 1.8091 | 2.2 | 3873.4966
Fill Height (ft) | Equivalent Circular Size (in) | Rise (in) | Span (in) | Wall thickness (in) | Outside Diameter (ft) | Prism Load PL (lbs/ft) | Vertical Arching Factor (Fe) | Earth Load (We) (lbs/ft) | Multiple Presence Factor (mpf) | Live Load Distribution Factor (LLDF) | Dynamic Load Allowance (IM) | Depth where Passing wheels overlap Hint-pass | Depth where wheels from the same axle overlap Hint-axle | Depth Where Tandem Axles Overlap Hint-Tand | Depth where single axles overlap with 14 ft. spacing Hint-s | Wheel Spread width Ww (ft) | Spread Width - Single Wheel or Passing Wheels (ft) | Spread Width (wheel or axle) (ft) | Single Axle Spread length (ft) | Tandem Axle Spread length (ft) | Double HS20 Axle Spread length (ft) | Axle Load Modifier | Single Axle Pressure (psf) | Tandem Axle Pressure (psf) | Double HS20 Axle Pressure (psf) | Live Load From Single Axle (lbs/ft) | Live Load from Tandem Axles (lbs/ft) | Live Load from Two Single Axles (lbs/ft) | One or Two Single Axles Governing (lbs/ft) | Single Axle(s) or Tandem Axles Governing (lbs/ft) | Axle Load Modifier for Passing Axles | Width of Two Axles Passing - W2 | Pressure from Two Wheels Passing | Pressure from Two Axles Passing | Pressure from Tandem Axles Passing | Pressure from Tandem Axles in two lanes passing | Pressure from Two Lanes with Two HS20 Axles Passing | Live Load from Single Axles Passing | Live Load from Single Axle Lanes Passing | Live Load from Tandem Axles Passing | Live Load from Tandem Axles in two lanes Passing | Live Load from Two Lanes with Two HS20 Axles Passing | Governing Live Load from Two Lanes | Governing Live Load | Live Load Applied | Fluid Load (lbs/ft) | Initial (q) | Horizontal Load for Earth Load Bedding Factor (q) | Earth Load Bedding Factor (Bfe) | Live Load Bedding Factor (Bfll) | D-Load (lbs/ft/ft)
35 | 18 | 14 | 23 | 2.75 | 2.375 | 9975 | 1.4 | 13965 | 1.2 | 1.15 | 0 | 2.029 | 3.7681 | 2.6536 | 11.3493 | 41.9167 | 45.9167 | 47.9167 | 41.1983 | 45.1983 | 55.1983 | 1 | 19.452 | 27.704 | 29.0368 | 46.1986 | 65.797 | 68.9624 | 68.9624 | 68.9624 | 1 | 57.9167 | 16.9161 | 26.8223 | 24.0922 | 38.2009 | 40.0387 | 40.1757 | 63.7031 | 57.2191 | 90.7272 | 95.092 | 95.092 | 95.092 | 0 | 110.2699 | 0.083118 | 0.083118 | 1.805 | 2.4 | 4068.5094
35 | 24 | 19 | 30 | 3.25 | 3.0417 | 12775 | 1.4 | 17885 | 1.2 | 1.2 | 0 | 1.9444 | 3.6111 | 2.5139 | 10.8472 | 43.6667 | 47.6667 | 49.6667 | 42.9833 | 46.9833 | 56.9833 | 1 | 17.9873 | 25.7124 | 27.1362 | 54.7114 | 78.2085 | 82.5391 | 82.5391 | 82.5391 | 1 | 59.6667 | 15.6183 | 24.9545 | 22.326 | 35.6717 | 37.647 | 47.5058 | 75.9031 | 67.9083 | 108.5016 | 114.5096 | 114.5096 | 114.5096 | 0 | 196.0354 | 0.083392 | 0.083392 | 1.8052 | 2.2 | 4006.5027
35 | 27 | 22 | 34 | 3.5 | 3.4167 | 14350 | 1.4 | 20090 | 1.2 | 1.2333 | 0 | 1.8919 | 3.5135 | 2.4297 | 10.5378 | 44.8333 | 48.8333 | 50.8333 | 44.17 | 48.17 | 58.17 | 1 | 17.1023 | 24.5034 | 25.9725 | 58.433 | 83.7199 | 88.7393 | 88.7393 | 88.7393 | 1 | 60.8333 | 14.8356 | 23.8183 | 21.2558 | 34.1257 | 36.1717 | 50.6884 | 81.3792 | 72.6239 | 116.5962 | 123.5867 | 123.5867 | 123.5867 | 0 | 248.1073 | 0.083546 | 0.083546 | 1.8053 | 2.2 | 3976.2237
35 | 30 | 24 | 38 | 3.75 | 3.7917 | 15925 | 1.4 | 22295 | 1.2 | 1.2667 | 0 | 1.8421 | 3.4211 | 2.35 | 10.2447 | 46 | 50 | 52 | 45.3567 | 49.3567 | 59.3567 | 1 | 16.2812 | 23.3777 | 24.8822 | 61.7329 | 88.6405 | 94.3449 | 94.3449 | 94.3449 | 1 | 62 | 14.1104 | 22.7587 | 20.2607 | 32.6785 | 34.7815 | 53.5019 | 86.2933 | 76.8218 | 123.9061 | 131.88 | 131.88 | 131.88 | 0 | 306.3053 | 0.0837 | 0.0837 | 1.8054 | 2.2 | 3953.3468
35 | 33 | 27 | 42 | 3.75 | 4.125 | 17325 | 1.4 | 24255 | 1.2 | 1.3 | 0 | 1.7949 | 3.3333 | 2.2744 | 9.9667 | 47.1667 | 51.1667 | 53.1667 | 46.5433 | 50.5433 | 60.5433 | 1 | 15.5179 | 22.3279 | 23.8592 | 64.0115 | 92.1026 | 98.4191 | 98.4191 | 98.4191 | 1 | 63.1667 | 13.4371 | 21.7688 | 19.3339 | 31.3219 | 33.47 | 55.428 | 89.7963 | 79.7523 | 129.2029 | 138.0637 | 138.0637 | 138.0637 | 0 | 370.6294 | 0.083837 | 0.083837 | 1.8055 | 2.2 | 3897.01
35 | 36 | 29 | 45 | 4.5 | 4.5 | 18900 | 1.4 | 26460 | 1.2 | 1.325 | 0 | 1.761 | 3.2704 | 2.2201 | 9.7673 | 48.0417 | 52.0417 | 54.0417 | 47.4333 | 51.4333 | 61.4333 | 1 | 14.9802 | 21.5863 | 23.1328 | 67.4111 | 97.1383 | 104.0976 | 104.0976 | 104.0976 | 1 | 64.0417 | 12.9633 | 21.0685 | 18.6799 | 30.3594 | 32.5344 | 58.3348 | 94.8083 | 84.0595 | 136.6171 | 146.405 | 146.405 | 146.405 | 0 | 441.0796 | 0.083991 | 0.083991 | 1.8056 | 2.2 | 3973.0723
35 | 39 | 32 | 49 | 4.75 | 4.875 | 20475 | 1.4 | 28665 | 1.2 | 1.3583 | 0 | 1.7178 | 3.1902 | 2.1509 | 9.5129 | 49.2083 | 53.2083 | 55.2083 | 48.62 | 52.62 | 62.62 | 1 | 14.3058 | 20.6536 | 22.2149 | 69.7407 | 100.6863 | 108.2974 | 108.2974 | 108.2974 | 1 | 65.2083 | 12.3696 | 20.1865 | 17.8583 | 29.1438 | 31.3468 | 60.3018 | 98.4094 | 87.0591 | 142.076 | 152.8159 | 152.8159 | 152.8159 | 0 | 517.6559 | 0.084145 | 0.084145 | 1.8057 | 2.2 | 3957.9818
35 | 42 | 34 | 53 | 5 | 5.25 | 22050 | 1.4 | 30870 | 1.2 | 1.3917 | 0 | 1.6766 | 3.1138 | 2.085 | 9.2707 | 50.375 | 54.375 | 56.375 | 49.8067 | 53.8067 | 63.8067 | 1 | 13.6759 | 19.7801 | 21.3505 | 71.7987 | 103.8456 | 112.0903 | 112.0903 | 112.0903 | 1 | 66.375 | 11.8158 | 19.3592 | 17.0897 | 28.0001 | 30.2231 | 62.033 | 101.6359 | 89.721 | 147.0005 | 158.6714 | 158.6714 | 158.6714 | 0 | 600.3584 | 0.084299 | 0.084299 | 1.8058 | 2.2 | 3945.9054
35 | 48 | 38 | 60 | 5.5 | 5.9167 | 24850 | 1.4 | 34790 | 1.2 | 1.45 | 0 | 1.6092 | 2.9885 | 1.977 | 8.8736 | 52.4167 | 56.4167 | 58.4167 | 51.8833 | 55.8833 | 65.8833 | 1 | 12.6697 | 18.3794 | 19.9549 | 74.9624 | 108.745 | 118.0663 | 118.0663 | 118.0663 | 1 | 68.4167 | 10.9324 | 18.0298 | 15.8592 | 26.1551 | 28.397 | 64.6832 | 106.6761 | 93.8334 | 154.7508 | 168.0156 | 168.0156 | 168.0156 | 0 | 784.1415 | 0.084573 | 0.084573 | 1.8059 | 2.2 | 3939.6803
35 | 54 | 43 | 68 | 6 | 6.6667 | 28000 | 1.4 | 39200 | 1.2 | 1.5167 | 0 | 1.5385 | 2.8571 | 1.8637 | 8.4571 | 54.75 | 58.75 | 60.75 | 54.2567 | 58.2567 | 68.2567 | 1 | 11.6502 | 16.9535 | 18.5212 | 77.6677 | 113.0233 | 123.4749 | 123.4749 | 123.4749 | 1 | 70.75 | 10.039 | 16.6725 | 14.6089 | 24.2621 | 26.5056 | 66.9264 | 111.1499 | 97.3924 | 161.7472 | 176.7043 | 176.7043 | 176.7043 | 0 | 992.4291 | 0.084881 | 0.084881 | 1.8061 | 2.2 | 3927.0345
35 | 60 | 48 | 76 | 6.5 | 7.4167 | 31150 | 1.4 | 43610 | 1.2 | 1.5833 | 0 | 1.4737 | 2.7368 | 1.76 | 8.0758 | 57.0833 | 61.0833 | 63.0833 | 56.63 | 60.63 | 70.63 | 1 | 10.749 | 15.6873 | 17.2368 | 79.7221 | 116.3477 | 127.8398 | 127.8398 | 127.8398 | 1 | 73.0833 | 9.2508 | 15.4638 | 13.5008 | 22.5681 | 24.7972 | 68.6103 | 114.6895 | 100.131 | 167.3797 | 183.9125 | 183.9125 | 183.9125 | 0 | 1225.2211 | 0.085189 | 0.085189 | 1.8063 | 2.2 | 3919.1028
35 | 66 | 53 | 83 | 7 | 8.0833 | 33950 | 1.4 | 47530 | 1.2 | 1.6417 | 0 | 1.4213 | 2.6396 | 1.6761 | 7.7675 | 59.125 | 63.125 | 65.125 | 58.7067 | 62.7067 | 72.7067 | 1 | 10.0438 | 14.6923 | 16.2196 | 81.187 | 118.7628 | 131.1082 | 131.1082 | 131.1082 | 1 | 75.125 | 8.635 | 14.5114 | 12.6315 | 21.2276 | 23.4343 | 69.7994 | 117.3001 | 102.1046 | 171.5901 | 189.4269 | 189.4269 | 189.4269 | 0 | 1482.5176 | 0.085463 | 0.085463 | 1.8065 | 2.2 | 3922.5347
35 | 72 | 58 | 91 | 7.5 | 8.8333 | 37100 | 1.4 | 51940 | 1.2 | 1.7083 | 0 | 1.3659 | 2.5366 | 1.5873 | 7.441 | 61.4583 | 65.4583 | 67.4583 | 61.08 | 65.08 | 75.08 | 1 | 9.3196 | 13.6668 | 15.1636 | 82.323 | 120.7238 | 133.9448 | 133.9448 | 133.9448 | 1 | 77.4583 | 8.0036 | 13.5274 | 11.737 | 19.8374 | 22.0099 | 70.6986 | 119.4916 | 103.6769 | 175.2302 | 194.4206 | 194.4206 | 194.4206 | 0 | 1764.3184 | 0.085771 | 0.085771 | 1.8067 | 2.2 | 3919.7399
35 | 78 | 63 | 98 | 8 | 9.5 | 39900 | 1.4 | 55860 | 1.2 | 1.75 | 0 | 1.3333 | 2.4762 | 1.5295 | 7.2438 | 62.9167 | 66.9167 | 68.9167 | 62.5733 | 66.5733 | 76.5733 | 1 | 8.9047 | 13.0776 | 14.5532 | 84.5943 | 124.2368 | 138.2557 | 138.2557 | 138.2557 | 1 | 78.9167 | 7.6423 | 12.9605 | 11.2237 | 19.034 | 21.1818 | 72.6022 | 123.1248 | 106.625 | 180.8234 | 201.2275 | 201.2275 | 201.2275 | 0 | 2070.6237 | 0.086045 | 0.086045 | 1.8069 | 2.2 | 3925.8029
35 | 84 | 68 | 106 | 8.5 | 10.25 | 43050 | 1.4 | 60270 | 1.2 | 1.75 | 0 | 1.3333 | 2.4762 | 1.5067 | 7.221 | 62.9167 | 66.9167 | 68.9167 | 62.6133 | 66.6133 | 76.6133 | 1 | 8.899 | 13.0697 | 14.5456 | 91.2145 | 133.9645 | 149.0927 | 149.0927 | 149.0927 | 1 | 78.9167 | 7.6375 | 12.9522 | 11.2169 | 19.0226 | 21.1708 | 78.2839 | 132.7603 | 114.9737 | 194.9818 | 217.0005 | 217.0005 | 217.0005 | 0 | 2401.4334 | 0.086353 | 0.086353 | 1.8071 | 2.2 | 3926.1028
35 | 90 | 72 | 113 | 9 | 10.9167 | 45850 | 1.4 | 64190 | 1.2 | 1.75 | 0 | 1.3333 | 2.4762 | 1.4867 | 7.201 | 62.9167 | 66.9167 | 68.9167 | 62.6483 | 66.6483 | 76.6483 | 1 | 8.894 | 13.0628 | 14.539 | 97.0929 | 142.6027 | 158.7173 | 158.7173 | 158.7173 | 1 | 78.9167 | 7.6332 | 12.945 | 11.2111 | 19.0126 | 21.1611 | 83.329 | 141.3161 | 122.3873 | 207.5544 | 231.0088 | 231.0088 | 231.0088 | 0 | 2756.7476 | 0.086626 | 0.086626 | 1.8073 | 2.2 | 3933.742
35 | 96 | 77 | 121 | 9.5 | 11.6667 | 49000 | 1.4 | 68600 | 1.2 | 1.75 | 0 | 1.3333 | 2.4762 | 1.4638 | 7.1781 | 62.9167 | 66.9167 | 68.9167 | 62.6883 | 66.6883 | 76.6883 | 1 | 8.8883 | 13.055 | 14.5314 | 103.6972 | 152.3084 | 169.5331 | 169.5331 | 169.5331 | 1 | 78.9167 | 7.6283 | 12.9367 | 11.2043 | 19.0012 | 21.1501 | 88.9971 | 150.9285 | 130.7172 | 221.6809 | 246.7509 | 246.7509 | 246.7509 | 0 | 3136.5661 | 0.086935 | 0.086935 | 1.8075 | 2.2 | 3936.0588
35 | 102 | 82 | 128 | 9.75 | 12.2917 | 51625 | 1.4 | 72275 | 1.2 | 1.75 | 0 | 1.3333 | 2.4762 | 1.4438 | 7.1581 | 62.9167 | 66.9167 | 68.9167 | 62.7233 | 66.7233 | 76.7233 | 1 | 8.8834 | 13.0482 | 14.5248 | 109.1914 | 160.3836 | 178.5337 | 178.5337 | 178.5337 | 1 | 78.9167 | 7.6241 | 12.9295 | 11.1985 | 18.9912 | 21.1404 | 93.7125 | 158.9252 | 137.6476 | 233.4341 | 259.8511 | 259.8511 | 259.8511 | 0 | 3540.8891 | 0.087191 | 0.087191 | 1.8077 | 2.2 | 3932.0247
35 | 108 | 87 | 136 | 10 | 13 | 54600 | 1.4 | 76440 | 1.2 | 1.75 | 0 | 1.3333 | 2.4762 | 1.421 | 7.1352 | 62.9167 | 66.9167 | 68.9167 | 62.7633 | 66.7633 | 76.7633 | 1 | 8.8777 | 13.0403 | 14.5172 | 115.4102 | 169.5244 | 188.7237 | 188.7237 | 188.7237 | 1 | 78.9167 | 7.6192 | 12.9213 | 11.1917 | 18.9799 | 21.1294 | 99.0497 | 167.9765 | 145.4926 | 246.7383 | 274.6824 | 274.6824 | 274.6824 | 0 | 3969.7165 | 0.087482 | 0.087482 | 1.8078 | 2.2 | 3924.5495
35 | 114 | 92 | 143 | 10.5 | 13.6667 | 57400 | 1.4 | 80360 | 1.2 | 1.75 | 0 | 1.3333 | 2.4762 | 1.401 | 7.1152 | 62.9167 | 66.9167 | 68.9167 | 62.7983 | 66.7983 | 76.7983 | 1 | 8.8728 | 13.0335 | 14.5106 | 121.2611 | 178.1246 | 198.3114 | 198.3114 | 198.3114 | 1 | 78.9167 | 7.615 | 12.9141 | 11.1859 | 18.9699 | 21.1198 | 104.0711 | 176.4923 | 152.8737 | 259.2557 | 288.637 | 288.637 | 288.637 | 0 | 4423.0483 | 0.087756 | 0.087756 | 1.808 | 2.2 | 3935.0485
35 | 120 | 97 | 151 | 11 | 14.4167 | 60550 | 1.4 | 84770 | 1.2 | 1.75 | 0 | 1.3333 | 2.4762 | 1.3781 | 7.0924 | 62.9167 | 66.9167 | 68.9167 | 62.8383 | 66.8383 | 76.8383 | 1 | 8.8671 | 13.0257 | 14.503 | 127.8342 | 187.7873 | 209.0855 | 209.0855 | 209.0855 | 1 | 78.9167 | 7.6101 | 12.9058 | 11.1792 | 18.9586 | 21.1088 | 109.7124 | 186.0593 | 161.1666 | 273.3194 | 304.3184 | 304.3184 | 304.3184 | 0 | 4900.8845 | 0.088064 | 0.088064 | 1.8082 | 2.2 | 3940.9699
35 | 132 | 106 | 166 | 12 | 15.8333 | 66500 | 1.4 | 93100 | 1.2 | 1.75 | 0 | 1.3333 | 2.4762 | 1.3352 | 7.0495 | 62.9167 | 66.9167 | 68.9167 | 62.9133 | 66.9133 | 76.9133 | 1 | 8.8565 | 13.0111 | 14.4889 | 140.2286 | 206.0092 | 229.4075 | 229.4075 | 229.4075 | 1 | 78.9167 | 7.601 | 12.8905 | 11.1667 | 18.9373 | 21.0882 | 120.3498 | 204.099 | 176.8053 | 299.841 | 333.8966 | 333.8966 | 333.8966 | 0 | 5930.0703 | 0.088646 | 0.088646 | 1.8086 | 2.2 | 3958.1843
35 | 144 | 116 | 180 | 13 | 17.1667 | 72100 | 1.4 | 100940 | 1.2 | 1.75 | 0 | 1.3333 | 2.4762 | 1.2952 | 7.0095 | 62.9167 | 66.9167 | 68.9167 | 62.9833 | 66.9833 | 76.9833 | 1 | 8.8467 | 12.9975 | 14.4757 | 151.8684 | 223.124 | 248.4999 | 248.4999 | 248.4999 | 1 | 78.9167 | 7.5926 | 12.8761 | 11.155 | 18.9175 | 21.069 | 130.3395 | 221.0404 | 191.4939 | 324.751 | 361.685 | 361.685 | 361.685 | 0 | 7057.2737 | 0.089193 | 0.089193 | 1.809 | 2.2 | 3980.0733

## Fill Height Table
Class A | ≤ 600 | Class III | ≤ 1350
Class I | ≤ 800 | Class IV | ≤ 2000
Class II | ≤ 1000 | Special Design | > 2000
Type 2 Installation | [13 empty] | Type 2 Installation
Fill Height in Feet
Pipe Size (in) | 1 | 2 | 3 | 4 | 5 | 6 | 7 | 8 | 9 | 10 | 11 | 12 | 13 | 14 | 15 | 16 | 17 | 18 | 19 | 20 | 21 | 22 | 23 | 24 | 25
14 x 23 | 1140.1663 | 1159.9272 | 815.3209 | 713.6146 | 708.8782 | 741.9128 | 796.5224 | 859.9589 | 812.5598 | 900.9824 | 989.4009 | 1077.8163 | 1166.2295 | 1254.6408 | 1343.0506 | 1431.4592 | 1519.8669 | 1608.2737 | 1696.6799 | 1785.0854 | 1873.4905 | 1961.8951 | 2050.2994 | 2138.7033 | 2227.1069
19 x 30 | 1463.9352 | 1167.5898 | 816.7731 | 718.5903 | 710.2326 | 743.1618 | 796.3293 | 857.2033 | 804.9711 | 891.8077 | 978.6372 | 1065.4614 | 1152.2815 | 1239.0984 | 1325.9128 | 1412.7251 | 1499.5357 | 1586.3448 | 1673.1527 | 1759.9597 | 1846.7657 | 1933.571 | 2020.3756 | 2107.1796 | 2193.9832
22 x 34 | 1298.3724 | 1112.2613 | 789.4283 | 703.0345 | 697.596 | 733.4697 | 787.7433 | 848.5912 | 800.8015 | 886.8786 | 972.9468 | 1059.0084 | 1145.0649 | 1231.1173 | 1317.1666 | 1403.2132 | 1489.2577 | 1575.3004 | 1661.3416 | 1747.3815 | 1833.4203 | 1919.4581 | 2005.4951 | 2091.5314 | 2177.5671
24 x 38 | 1168.0557 | 1070.7207 | 765.2977 | 689.5555 | 687.5085 | 726.2374 | 780.8357 | 841.7531 | 798.0803 | 883.561 | 969.0309 | 1054.4926 | 1139.948 | 1225.3986 | 1310.8451 | 1396.2885 | 1481.7292 | 1567.1678 | 1652.6045 | 1738.0396 | 1823.4733 | 1908.906 | 1994.3375 | 2079.7683 | 2165.1982
27 x 42 | 1063.2981 | 1023.3897 | 736.8551 | 671.4715 | 673.794 | 713.7025 | 767.9813 | 828.4235 | 788.9973 | 873.1484 | 957.2866 | 1041.4151 | 1125.5362 | 1209.6514 | 1293.7618 | 1377.8685 | 1461.972 | 1546.0729 | 1630.1716 | 1714.2685 | 1798.3637 | 1882.4575 | 1966.5502 | 2050.6417 | 2134.7324
29 x 45 | 1001.554 | 986.8838 | 738.7092 | 678.7286 | 684.2349 | 726.1923 | 781.8707 | 843.7782 | 806.2585 | 891.9534 | 977.6327 | 1063.3002 | 1148.9587 | 1234.61 | 1320.2557 | 1405.8967 | 1491.534 | 1577.168 | 1662.7994 | 1748.4286 | 1834.0557 | 1919.6812 | 2005.3053 | 2090.928 | 2176.5497
32 x 49 | 927.5884 | 907.8804 | 719.7053 | 668.2101 | 677.6074 | 721.027 | 776.9521 | 839.014 | 805.0339 | 890.3065 | 975.5609 | 1060.8014 | 1146.0315 | 1231.2532 | 1316.4683 | 1401.678 | 1486.8832 | 1572.0847 | 1657.2832 | 1742.4789 | 1827.6724 | 1912.864 | 1998.0538 | 2083.2422 | 2168.4292
34 x 53 | 865.3482 | 864.3093 | 699.4785 | 658.7287 | 671.7467 | 716.5753 | 772.7774 | 835.0278 | 804.3932 | 889.3106 | 974.2068 | 1059.0872 | 1143.9553 | 1228.8139 | 1313.6648 | 1398.5095 | 1483.349 | 1568.1843 | 1653.016 | 1737.8446 | 1822.6706 | 1907.4943 | 1992.3161 | 2077.1361 | 2161.9546
38 x 60 | 882.3788 | 832.8211 | 676.1846 | 647.1231 | 665.9649 | 713.2321 | 770.0796 | 832.8347 | 807.6114 | 892.1823 | 976.7257 | 1061.2485 | 1145.7554 | 1230.2499 | 1314.7344 | 1399.2108 | 1483.6805 | 1568.1447 | 1652.6041 | 1737.0596 | 1821.5117 | 1905.9609 | 1990.4075 | 2074.8518 | 2159.2942
43 x 68 | 851.4982 | 797.6441 | 655.3911 | 632.8452 | 657.8366 | 707.2915 | 764.7916 | 828.0344 | 808.5143 | 892.6347 | 976.7204 | 1060.7802 | 1144.8201 | 1228.8443 | 1312.8559 | 1396.8574 | 1480.8504 | 1564.8365 | 1648.8166 | 1732.7918 | 1816.7627 | 1900.7298 | 1984.6938 | 2068.6549 | 2152.6135
48 x 76 | 776.8356 | 766.5361 | 637.3554 | 621.3768 | 652.335 | 702.662 | 760.8467 | 824.614 | 810.3053 | 894.0827 | 977.8176 | 1061.5205 | 1145.199 | 1228.8582 | 1312.502 | 1396.1332 | 1479.7542 | 1563.3665 | 1646.9716 | 1730.5706 | 1814.1643 | 1897.7534 | 1981.3386 | 2064.9202 | 2148.4989
53 x 83 | 726.3312 | 745.806 | 625.941 | 617.2458 | 650.9752 | 702.164 | 761.0512 | 825.3872 | 815.2854 | 898.9417 | 982.5466 | 1066.113 | 1149.6498 | 1233.1634 | 1316.6583 | 1400.1381 | 1483.6055 | 1567.0624 | 1650.5107 | 1733.9515 | 1817.3859 | 1900.8148 | 1984.239 | 2067.659 | 2151.0752
58 x 91 | 677.5165 | 723.7755 | 611.6496 | 610.4328 | 647.0712 | 699.1526 | 758.7431 | 823.6263 | 817.997 | 901.4319 | 984.8059 | 1068.1343 | 1151.4275 | 1234.6931 | 1317.9367 | 1401.1623 | 1484.3731 | 1567.5716 | 1650.7598 | 1733.9391 | 1817.1109 | 1900.2761 | 1983.4357 | 2066.5903 | 2149.7406
63 x 98 | 644.1703 | 697.3393 | 606.0903 | 609.6338 | 648.1417 | 700.9052 | 761.0325 | 826.3394 | 898.4927 | 906.7871 | 990.0962 | 1073.3519 | 1156.5663 | 1239.7484 | 1322.9047 | 1406.0399 | 1489.1578 | 1572.2613 | 1655.3526 | 1738.4336 | 1821.5057 | 1904.5702 | 1987.628 | 2070.68 | 2153.7269
68 x 106 | 610.6354 | 665.4404 | 606.869 | 612.0721 | 650.8551 | 703.8042 | 764.0019 | 829.3064 | 901.3949 | 975.4735 | 993.0267 | 1076.1183 | 1159.1623 | 1242.1688 | 1325.1454 | 1408.0977 | 1491.0299 | 1573.9455 | 1656.847 | 1739.7365 | 1822.6158 | 1905.4863 | 1988.349 | 2071.2051 | 2154.0552
72 x 113 | 587.8772 | 656.3734 | 609.8587 | 616.594 | 655.7205 | 708.9333 | 769.2931 | 834.6959 | 906.8323 | 980.9321 | 998.624 | 1081.6837 | 1164.6887 | 1247.6508 | 1330.5785 | 1413.4784 | 1496.3553 | 1579.213 | 1662.0546 | 1744.8825 | 1827.6987 | 1910.5047 | 1993.3019 | 2076.0914 | 2158.8741
77 x 121 | 564.1177 | 658.7457 | 610.7025 | 619.1241 | 658.5847 | 712.035 | 772.5147 | 837.9631 | 910.0836 | 984.1367 | 1059.6705 | 1084.9125 | 1167.7965 | 1250.6318 | 1333.428 | 1416.1926 | 1498.9311 | 1581.6479 | 1664.3463 | 1747.0292 | 1829.6987 | 1912.3568 | 1995.0048 | 2077.644 | 2160.2756
82 x 128 | 548.1067 | 661.4014 | 614.6208 | 614.5428 | 661.7996 | 715.3711 | 775.8421 | 841.1983 | 913.1528 | 987.0053 | 1062.3132 | 1138.7561 | 1170.1787 | 1252.7164 | 1335.2102 | 1417.6684 | 1500.0973 | 1582.5017 | 1664.8856 | 1747.2519 | 1829.6033 | 1911.9417 | 1994.2688 | 2076.5861 | 2158.8947
87 x 136 | 530.7629 | 662.4975 | 615.6697 | 605.3091 | 663.3046 | 716.9948 | 777.443 | 842.6855 | 914.4453 | 988.0654 | 1063.1133 | 1139.2757 | 1216.3208 | 1252.8761 | 1335.0259 | 1417.136 | 1499.2134 | 1581.2635 | 1663.2906 | 1745.2982 | 1827.289 | 1909.2654 | 1991.2292 | 2073.182 | 2155.1252
92 x 143 | 519.8669 | 667.3574 | 608.5157 | 601.0058 | 668.2963 | 722.3388 | 783.0297 | 848.4464 | 920.3298 | 994.0441 | 1069.1652 | 1145.3852 | 1222.476 | 1259.123 | 1341.2944 | 1423.4216 | 1505.5123 | 1587.5725 | 1669.6072 | 1751.6202 | 1833.6145 | 1915.5927 | 1997.5569 | 2079.5088 | 2161.45
97 x 151 | 507.4578 | 670.4875 | 611.6809 | 594.7746 | 671.4007 | 725.7784 | 786.6809 | 852.2315 | 924.1884 | 997.9434 | 1073.0814 | 1149.3005 | 1226.377 | 1304.1422 | 1345.2221 | 1427.2998 | 1509.3371 | 1591.3408 | 1673.3162 | 1755.2674 | 1837.1981 | 1919.1109 | 2001.0082 | 2082.892 | 2164.7638
106 x 166 | 491.0999 | 678.771 | 622.8435 | 588.1703 | 679.3023 | 734.4294 | 795.8355 | 861.7358 | 933.9269 | 1007.85 | 1083.1084 | 1159.4126 | 1236.5471 | 1314.3493 | 1392.6946 | 1437.6431 | 1519.6639 | 1601.6441 | 1683.5901 | 1765.5069 | 1847.3988 | 1929.2691 | 2011.1208 | 2092.956 | 2174.7768
116 x 180 | 482.5238 | 688.9817 | 635.6029 | 592.2221 | 688.7111 | 744.671 | 806.6603 | 872.9879 | 945.4927 | 1019.6619 | 1095.1174 | 1171.5823 | 1248.8499 | 1326.7636 | 1405.2032 | 1484.0752 | 1563.3057 | 1614.4198 | 1696.4115 | 1778.3685 | 1860.2959 | 1942.1976 | 2024.077 | 2105.9369 | 2187.7797
Type 3 Installation | [13 empty] | Type 3 Installation
Fill Height in Feet
Pipe Size (in) | 1 | 2 | 3 | 4 | 5 | 6 | 7 | 8 | 9 | 10 | 11 | 12 | 13 | 14 | 15 | 16 | 17 | 18 | 19 | 20
14 x 23 | 1182.03 | 1227.9587 | 910.0568 | 835.1892 | 857.3452 | 917.2989 | 998.8431 | 1089.2237 | 1068.7751 | 1184.1526 | 1299.5294 | 1414.9055 | 1530.2812 | 1645.6565 | 1761.0315 | 1876.4063 | 1991.7809 | 2107.1553 | 2222.5296 | 2337.9038
19 x 30 | 1510.7162 | 1239.4494 | 914.6481 | 842.715 | 860.7006 | 920.02 | 999.6045 | 1086.9122 | 1061.1248 | 1174.414 | 1287.7018 | 1400.9886 | 1514.2746 | 1627.56 | 1740.8448 | 1854.1293 | 1967.4134 | 2080.6972 | 2193.9808 | 2307.2642
22 x 34 | 1347.65 | 1186.0252 | 888.8537 | 828.4153 | 849.0496 | 911.0549 | 991.4936 | 1078.5277 | 1056.9382 | 1169.2252 | 1281.5105 | 1393.7945 | 1506.0775 | 1618.3598 | 1730.6413 | 1842.9224 | 1955.2031 | 2067.4834 | 2179.7634 | 2292.0431
24 x 38 | 1219.9626 | 1146.5303 | 866.4509 | 816.4123 | 840.213 | 904.8616 | 985.4208 | 1072.3249 | 1054.6558 | 1166.1523 | 1277.6467 | 1389.1394 | 1500.631 | 1612.1215 | 1723.6113 | 1835.1005 | 1946.5892 | 2058.0774 | 2169.5652 | 2281.0528
27 x 42 | 1116.4908 | 1100.6182 | 838.8802 | 798.7223 | 826.442 | 891.8336 | 971.6444 | 1057.6494 | 1043.8063 | 1153.5549 | 1263.301 | 1373.0451 | 1482.7878 | 1592.5293 | 1702.2699 | 1812.0098 | 1921.749 | 2031.4877 | 2141.226 | 2250.9639
29 x 45 | 1057.0845 | 1068.1754 | 845.0823 | 810.703 | 842.0185 | 909.8891 | 991.5401 | 1079.4573 | 1067.972 | 1179.7187 | 1291.4624 | 1403.2037 | 1514.9433 | 1626.6814 | 1738.4185 | 1850.1546 | 1961.89 | 2073.6248 | 2185.359 | 2297.0928
32 x 49 | 984.1783 | 991.4458 | 828.0446 | 801.9304 | 836.9513 | 906.116 | 987.8555 | 1075.7752 | 1067.6817 | 1178.8613 | 1290.0372 | 1401.2104 | 1512.3816 | 1623.5511 | 1734.7193 | 1845.8864 | 1957.0527 | 2068.2183 | 2179.3832 | 2290.5476
34 x 53 | 923.0075 | 950.2305 | 809.8728 | 794.2969 | 832.769 | 903.192 | 985.0685 | 1073.0434 | 1068.1667 | 1178.8653 | 1289.5597 | 1400.251 | 1510.9399 | 1621.6269 | 1732.3125 | 1842.9968 | 1953.68 | 2064.3625 | 2175.0442 | 2285.7254
38 x 60 | 942.7909 | 923.9861 | 791.2854 | 787.0711 | 831.1244 | 903.7854 | 986.1309 | 1074.449 | 1074.8321 | 1185.0398 | 1295.2421 | 1405.4403 | 1515.6354 | 1625.8281 | 1736.0188 | 1846.208 | 1956.3958 | 2066.5825 | 2176.7683 | 2286.9533
43 x 68 | 914.0186 | 893.9608 | 775.0236 | 776.94 | 826.8524 | 901.4576 | 984.239 | 1072.845 | 1078.7427 | 1188.3191 | 1297.8887 | 1407.4532 | 1517.0137 | 1626.5712 | 1736.1263 | 1845.6793 | 1955.2306 | 2064.7806 | 2174.3295 | 2283.8773
48 x 76 | 841.4327 | 868.2327 | 761.725 | 769.8284 | 825.4321 | 900.6865 | 983.9596 | 1072.9159 | 1083.8634 | 1192.9439 | 1302.016 | 1411.0819 | 1520.1429 | 1629.2002 | 1738.2544 | 1847.3062 | 1956.3559 | 2065.404 | 2174.4506 | 2283.496
53 x 83 | 793.5307 | 852.2016 | 755.5385 | 770.5811 | 828.7288 | 904.6763 | 988.5165 | 1077.9271 | 1092.981 | 1201.8496 | 1310.7081 | 1419.5591 | 1528.4042 | 1637.2448 | 1746.0817 | 1854.9156 | 1963.7471 | 2072.5766 | 2181.4043 | 2290.2306
58 x 91 | 746.6821 | 832.4814 | 746.3049 | 768.4255 | 829.2086 | 905.8384 | 990.2079 | 1080.0143 | 1099.4042 | 1207.9257 | 1316.4351 | 1424.9357 | 1533.4293 | 1641.9175 | 1750.4013 | 1858.8816 | 1967.359 | 2075.834 | 2184.307 | 2292.7782
63 x 98 | 715.8037 | 808.973 | 746.2462 | 772.7458 | 835.1559 | 912.2947 | 997.0676 | 1087.1891 | 1184.2696 | 1217.5701 | 1325.9427 | 1434.3047 | 1542.6587 | 1651.0063 | 1759.3488 | 1867.6872 | 1976.0223 | 2084.3544 | 2192.6842 | 2301.0119
68 x 106 | 684.1047 | 779.3637 | 752.3623 | 780.0875 | 842.4872 | 919.6003 | 1004.2748 | 1094.2515 | 1191.1425 | 1290.1148 | 1332.6281 | 1440.7295 | 1548.8216 | 1656.9063 | 1764.9851 | 1873.0592 | 1981.1293 | 2089.1961 | 2197.2602 | 2305.3219
72 x 113 | 663.6693 | 773.1752 | 761.1039 | 789.9357 | 852.4141 | 929.6065 | 1014.3046 | 1104.2699 | 1201.1182 | 1300.0345 | 1342.619 | 1450.6283 | 1558.6269 | 1666.617 | 1774.6004 | 1882.5783 | 1990.5517 | 2098.5213 | 2206.4878 | 2314.4516
77 x 121 | 641.6053 | 777.7959 | 767.543 | 797.5863 | 860.0943 | 937.3046 | 1021.9518 | 1111.822 | 1208.5342 | 1307.2978 | 1407.6283 | 1457.732 | 1565.5275 | 1673.3134 | 1781.0916 | 1888.8636 | 1996.6305 | 2104.3931 | 2212.1522 | 2319.9081
82 x 128 | 627.7304 | 783.0909 | 774.4568 | 803.4856 | 867.8882 | 944.9406 | 1029.3505 | 1118.9317 | 1215.3022 | 1313.7041 | 1413.6586 | 1514.8209 | 1571.0191 | 1678.3763 | 1785.7248 | 1893.0664 | 2000.4022 | 2107.7333 | 2215.0602 | 2322.3838
87 x 136 | 611.918 | 786.2341 | 777.6142 | 809.408 | 873.7856 | 950.6558 | 1034.7951 | 1124.048 | 1220.0313 | 1318.0238 | 1417.5526 | 1518.2772 | 1619.947 | 1681.1761 | 1788.0391 | 1894.8943 | 2001.7431 | 2108.5865 | 2215.4254 | 2322.2604
92 x 143 | 603.0569 | 793.8703 | 773.4793 | 819.58 | 884.1942 | 961.2083 | 1045.4401 | 1134.7536 | 1230.7709 | 1328.7853 | 1428.3272 | 1529.0585 | 1630.7303 | 1692.0131 | 1798.8641 | 1905.7064 | 2012.5415 | 2119.3706 | 2226.1948 | 2333.0146
97 x 151 | 592.0629 | 799.1604 | 779.0287 | 827.6688 | 892.4929 | 969.604 | 1053.8701 | 1143.1781 | 1239.155 | 1337.1138 | 1436.5893 | 1537.2461 | 1638.8375 | 1741.1781 | 1806.882 | 1913.623 | 2020.356 | 2127.0825 | 2233.8034 | 2340.5195
106 x 166 | 578.8427 | 812.2359 | 795.5111 | 844.2365 | 911.2945 | 988.67 | 1073.0865 | 1162.4732 | 1258.468 | 1356.4171 | 1455.8631 | 1556.4759 | 1658.0124 | 1760.2899 | 1863.1689 | 1932.6988 | 2039.3403 | 2145.9738 | 2252.6006 | 2359.2216
116 x 180 | 573.6242 | 827.6573 | 814.0963 | 864.6 | 932.1606 | 1009.8597 | 1094.4947 | 1184.0344 | 1280.1291 | 1378.1525 | 1477.6545 | 1578.3102 | 1679.8794 | 1782.1819 | 1885.0801 | 1988.4673 | 2092.2597 | 2167.9745 | 2274.5996 | 2381.218