## Traffic Generation Input Tab-1
2023-04-28
[15 empty] | No | AM / Sat | 0
[6 empty] | [PM Peak] | [8 empty] | Yes | PM | 0
Macro 4
[9 empty] | RTL Channelized | No | % Reduction if Channalized | 100%
[6 empty] | (AM / Sat Peak) |  |  | Opposing Traffic Volumes Provided | No | Opposing based on [AM / Sat] / (PM)
ADT
`
[13 empty] | Site Right Approach ADT |  | Calculated values
[13 empty] | Site Left Approach ADT | RT In + LT Out | 0
[14 empty] | LT In + RT Out | 0
Left Approach Channelized Opossing
|  | [PM Peak] | (AM / Sat Peak) | ADT |  |  | ADT | (AM / Sat Peak) | [PM Peak] |  |  |  | Left Approach Unchannelized Opossing | Road Peak Opposing | 0
[14 empty] | Road Peak Opossing + RT in Peak | 0
[14 empty] | Opposing Based on Option | 0
Opp Road Peak
[5 empty] | (10 yr) Road Peak Opp Volume | (AM / Sat Peak) | [PM Peak] | [5 empty] | RT Opp Peak |  | 0
[6 empty] | 5 | 5 | 0 | 0 | [5 empty] | 0 | Base this on selected AM / PM Opposing
0-50
Roadway AADT From DelDOT Traffic Summary:
Committed Development AADT:
Notes: 1. Fill in the volumes on the Traffic Generation Diagram tab consistent with the Traffic Generation Diagram created for the Entrance Plan. i. If the proposed entrance will create the fourth leg to an existing entrance, separate Auxiliary Lane Worksheets shall be completed and submitted for review of both the proposed entrance and the existing entrance. ii. If the proposed entrance will create the fourth leg to an existing T intersection (2 roads), an Auxiliary Lane Worksheet shall be completed for the proposed entrance and all other approaches will need further evaluation per the Development Coordination Manual and associated state and federal manuals (i.e. AASHTO Green Book). 2. If the entrance is an existing access point, left turn and right turn ADT and peak hour volumes shall include site traffic and existing roadway traffic. 3. If opposing roadway traffic volumes were collected, include in the worksheet. 4. If the opposing right-turn movement is channelized, a reduction may be included in the worksheet. Justification for reduction shall be submitted to DelDOT Development Coordination Section for review. 5. If Committed Development traffic information is known, include in the worksheet. This information is commonly included in a Final TIS. 6. In the Aux Lane Inputs - Tab 2, fill in the cells with GREEN text. i. If opposing roadway traffic volumes were collected and/or the opposing right- turn movement is channelized, the Left Turn VPH should be the same peak hour as the peak hour chosen for the opposing through and right turn volumes within the Traffic Generation Diagram tab. 7. To obtain further clarification on how ADT is determined per approach, see Left-Right Approach Example tab within the DelDOT Auxiliary Lane Worksheet.
Traffic Generation Diagram
Note on L5: See Note #6 regarding Channelization
Note on C22: 0 - 400
Note on D22: 0 - 400

## Aux Lane Inputs-Tab 2
2023-04-28 | [11 empty] | V2020.3 | NO. | Special Conditions | [6 empty] | Active/Not Active
DelDOT Auxiliary Lane Worksheet | [13 empty] | Case |  |  | Action | Control Cell | Notes | Disable
Roadway Information and Entrance | [12 empty] | 1 | Number of Lanes is >4 |  |  | No calculations & display additional analysis required |  | B21 |  | working from other cells
Name of Project | [5 empty] | Date of Submittal | [6 empty] | 2 | Number of Lanes is =4 |  |  | LTL required on Bypass cell and block ADT | 0 | B22 |  | Working from other cells
Maintenance Road No. (i.e. K234A) | [5 empty] | Road Name | [6 empty] | 3 | Number of legs in 4 |  |  | LTL required and block ADT | 0 |  |  | Working from bypass tab
Signalized / Unsignalized | [5 empty] | Posted Speed Limit | [6 empty] | 4 | ADT > 8000 … no bypass |  |  | LTL required and block ADT |  |  |  | Working from bypass tab
Roadway ADT (From DelDOT Traffic Manual) |  |  |  | 0 |  | Traffic Pattern Group | [6 empty] | 5 | looks if LTL is required or if bypass not allowed |  |  | LTL Required | 0 | IF(AND(B14>20,AND(B11>2000,B11<=4000),B20>400),1,0) |  | Looks to see if LTL required or Bypass not allowed from Bypass sheet |  |  | 1 | MINOR OR COLLECTOR
Left Approach Site ADT | 0 | Committed Development ADT | 0 | Total Left Approach ADT | 0 | Right Approach Site ADT | 0 | Committed Development ADT | 0 | Total Right Approach ADT | 0 |  | 6 | LTL: vph > 30 prjvted >200 - ≤ 400 , >2000 - ≤4000 |  |  | LTL required |  | IF(AND(B14>30,AND(B11>2000,B11<=4000),AND(B20>200,B20<=400)),1,0) |  | Not Active |  |  | 0 | check it, it says display LTL if MINOR OR LOCAL and 2000 (check what is the 2000 is it ops vol or ADT or projected ADT ) and 20 to 50 vph … see what is the new range
Total Number of Through Lanes (Does Not Include Turn Lanes) | [5 empty] | Number of intersection legs | [6 empty] | 7 | LTL : vph >40 - ADT ≥ 1500 and ≤ 2000 |  |  | LTL required |  | IF(AND(B14>40,AND(B11>=1500,B11<=2000)),1,0) |  | Not Active
Roadway Functional Classification | [5 empty] | Calculation for (specify leg) | [6 empty] | 8 | LTL : vph > 40 AADT >2000 - ≤4000 - 10 yrs opposing ≤200 |  |  | LTL required |  | IF(AND(B14>40,AND(B11>2000,B11<=4000),B20<=200),1,0) |  | Not Active
Left-Approach Projected 10 yr Roadway ADT + Total Site + Committed Development ADT |  |  |  | 0 |  | Right-Approach Projected 10 yr Roadway ADT + Total Site + Committed Development ADT |  |  |  | 0 |  |  | 9 | LTL : vph 15-50 AADT >4000 <=8000 |  |  | LTL required |  | IF(AND(B14>=15,B14<=50,AND(B11>4000,B11<=8000)),1,0) |  | Not Active
K Factor |  |  |  | #N/A |  | D Factor |  |  |  | #N/A |  |  | 10 | LTL <= 1200 |  |  | LTL required | 1 |  | 0 | Active
Left Turn Information | [5 empty] | Right Turn Information | [11 empty] | 0 | 0
Left Turn VPH | [5 empty] | Right Turn ADT |  |  |  | 0-50 | [11 empty] | Sketch
[13 empty] | Messages | [7 empty] | #N/A | X | RTL
Left Turn Approach Grade | [5 empty] | Right Turn Approach Grade | [6 empty] | RTL MSG | Select Right Turn Approach grade |  | RTL Total | LTL Total |  |  |  | X | X | LTL
Heavy Vehicle % | [5 empty] | Effective Radius of Entrance | [6 empty] | LTL MSG | Select if Signalized / Unsignalized |  | #N/A | 0 |  |  | #N/A | #N/A | X | RTL
10 Yr Opposing Vol. (Manual Input - Veh/hr) |  |  |  | 0 | [8 empty] | Comb MSG | X | X |  |  |  |  | #N/A | #N/A | X | RTL without taper
10 Yr Opposing Volume (Calculated) | [5 empty] | Right Turn Length |  |  |  | #N/A |  |  | AD MSG | The Engineer shall contact DelDOT Development Coordination section. | [6 empty] | X | X | Bypass approach Taper
10 Yr Opposing Volume (Calculated Vol.) | [5 empty] | X | [14 empty] | X | X | Bypass departure taper
Left Turn Length | [20 empty] | X | X | Bypass Storage - 25
Bypass Lane Approach Taper |  |  |  | Bypass not Required | [16 empty] | X | X | Bypass
Bypass Lane Departure Taper |  |  |  | Bypass not Required | [18 empty] | LTL
Bypass Lane Storage |  |  |  | Bypass not required | [18 empty] | 4th leg warning
The Engineer shall contact DelDOT Development Coordination section.
NOTE: This worksheet is for Right Turn Auxiliary Lanes, and Unsignalized Left Turn Auxiliary Lanes. If a signal analysis is required, please refer to signalized intersection analysis spreadsheet (Tab 6). *L1 - See Typical Entrance Diagram located at: http://www.deldot.gov/information/business/subdivisions/Typical_Entrance_Diagrams.pdf
100' taper
X
*L1
*L1
X
X
X
50' taper
X
X
X
50' taper
X
X
25'
X
X
Note on D8: Committed Developments per coordination with DelDOT
Note on J8: Committed Developments per coordination with DelDOT
Note on E16: -9% - 9%
Note on K16: -9% - 9%

## By Pass Lane (hidden)
Projected 10-Year Opposing Volume (vph) |  |  |  | Roadway ADT | 0 |  | Roadway ADT | <1500 |  |  |  | 0-100
LTL VPH | 0 |  |  | Number of legs | 0 |  | LTL VPH | Less than 5 |  |  |  | 101-200
Speed Limit | 0 |  |  | Road Class | 0 |  | Projected 10-Year Opposing Volume (vph) | >400 |  |  |  | 201-300
|  |  |  | No. of Lanes | 0% | [6 empty] | 301-400
Storage Length | Bypass not required | IF(B4=25,"Bypass not Required",IF(B7="LTL Required","LTL Required",IF(K6="LTL","LTL Required",IF(OR(AND(F2>=4000,B3>=15),F3=4,F4="Other Freeway / Expressway",F5<>"2 Lanes"),"Bypass not Allowed",IF(U14="LTL","LTL Required",IF(B7="Bypass not Required","Bypass not Required",IF(B3>=50,"LTL Required",K6))))))) | [6 empty] | Storage Length | Bypass not required |  | >400
App.Taper Length | 0
Departure Taper | 0
Projected 10-year Roadway ADT |  | Storage Length (feet) | [7 empty] | Bypass not required | Posted Speed (mph) | Approach Taper Length (feet) | #N/A | 0
|  | Left-Turning Vehicles (vph) | [9 empty] | Storage Length (feet)
| Projected 10-Year Opposing Volume (vph) | <1500
[11 empty] | 25 | -
[11 empty] | 30 | 125
[11 empty] | 35 | 155
[11 empty] | 40 | 155
[11 empty] | 45 | 180
|  | Less than 5 | 5 to 9 | 10 to 14 | 15-20 | 21-30 | 31-40 | Over 40 |  |  | 50 | 215
<1500 | 0-100 | Bypass not required | Bypass not required | Bypass not required | Bypass not required | Bypass not required | Bypass not required | Bypass not required |  |  | 55 | 250
| 101-200 | Bypass not required | Bypass not required | Bypass not required | Bypass not required | 50 | 50 | 50
| 201-300 | Bypass not required | Bypass not required | Bypass not required | Bypass not required | 50 | 50 | 50
| 301-400 | Bypass not required | Bypass not required | Bypass not required | Bypass not required | 50 | 50 | 50
| >400 | Bypass not required | Bypass not required | Bypass not required | Bypass not required | 50 | 50 | 50
Projected 10-year Roadway ADT |  | Storage Length (feet) | [7 empty] | 0 | Posted Speed (mph) | Departure Taper Length (feet) | #N/A | 0
|  | Left-Turning Vehicles (vph) | [9 empty] | Storage Length (feet)
Projected 10-Year Opposing Volume (vph)
|  | 1500 - 2000 | [8 empty] | 25 | -
[11 empty] | 30 | 65
[11 empty] | 35 | 80
[11 empty] | 40 | 80
[11 empty] | 45 | 90
|  | Less than 5 | 5 to 9 | 10 to 14 | 15-20 | 21-30 | 31-40 | Over 40 |  |  | 50 | 110
| 0-100 | Bypass not required | Bypass not required | Bypass not required | 50 | 50 | 50 | LTL |  |  | 55 | 125
| 101-200 | Bypass not required | Bypass not required | Bypass not required | 50 | 50 | 50 | LTL
| 201-300 | Bypass not required | Bypass not required | Bypass not required | 50 | 50 | 50 | LTL
| 301-400 | Bypass not required | Bypass not required | Bypass not required | 50 | 50 | 50 | LTL
| >400 | Bypass not required | Bypass not required | LTL | LTL | LTL | LTL | LTL
Projected 10-year Roadway ADT |  | Storage Length (feet) | [7 empty] | 0
Left-Turning Vehicles (vph)
Projected 10-Year Opposing Volume (vph)
2000-4000
|  | Less than 5 | 5 to 9 | 10 to 14 | 15-20 | 21-30 | 31-40 | Over 40
| 0-100 | Bypass not required | Bypass not required | 50 | 50 | 50 | 50 | LTL
| 101-200 | Bypass not required | Bypass not required | 50 | 50 | 50 | 50 | LTL
| 201-300 | Bypass not required | Bypass not required | 50 | 50 | 50 | LTL | LTL
| 301-400 | Bypass not required | Bypass not required | 50 | 50 | 50 | LTL | LTL
| >400 | Bypass not required | Bypass not required | 75 | 75 | LTL | LTL | LTL
Projected 10-year Roadway ADT |  | Storage Length (feet) | [7 empty] | 0
Left-Turning Vehicles (vph)
| Projected 10-Year Opposing Volume (vph) | 4000-8000
|  | Less than 5 | 5 to 9 | 10 to 14 | 15-20 | 21-30 | 31-40 | Over 40
| 0-100 | Bypass not required | Bypass not required | 75 | LTL | LTL | LTL | LTL
| 101-200 | Bypass not required | Bypass not required | 75 | LTL | LTL | LTL | LTL
| 201-300 | Bypass not required | Bypass not required | 75 | LTL | LTL | LTL | LTL
| 301-400 | Bypass not required | Bypass not required | 75 | LTL | LTL | LTL | LTL
| >400 | Bypass not required | Bypass not required | 75 | LTL | LTL | LTL | LTL
Projected 10-year Roadway ADT |  | Storage Length (feet) | [7 empty] | 0
Left-Turning Vehicles (vph)
| Projected 10-Year Opposing Volume (vph) | >8000
|  | Less than 5 | 5 to 9 | 10 to 14 | 15-20 | 21-30 | 31-40 | Over 40
| 0-100 | Bypass not required | Bypass not required | LTL | LTL | LTL | LTL | LTL
| 101-200 | Bypass not required | Bypass not required | LTL | LTL | LTL | LTL | LTL
| 201-300 | Bypass not required | Bypass not required | LTL | LTL | LTL | LTL | LTL
| 301-400 | Bypass not required | Bypass not required | LTL | LTL | LTL | LTL | LTL
| >400 | Bypass not required | Bypass not required | LTL | LTL | LTL | LTL | LTL

## L+Calcs (hidden)
2000-4000 | Roadway ADT | 4000 | #N/A | 2000 | #N/A | [10 empty] | Critical Headway (sec) = 4.2 | [17 empty] | Deceleration Length (feet) = Brake Reaction + Braking Distance
| Critical Headway | FALSE | [13 empty] | Left-Turning Vehicles (in vph) | TRR 1500 - Lengths of Left-Turn Lanes at Unsignalized Intersections* | [12 empty] | Critical Headway, tc |  |  |  | Posted Speed (mph)
| Left Turn (vph) | 0
| Left Turn Rounded | 0 | [14 empty] | Opposing Volume (in vph) | [11 empty] | %HV | 2 lanes | 4 lanes |  |  | 25 | 35 | 40 | 45 | 50 | 55 | [11 empty] | Posted Speed (mph)/Grade | DECELERATION (Feet)*
| Opposing Volume Rounded | #VALUE! | [14 empty] | 100 | 200 | 300 | 400 | 500 | 600 | 700 | 800 | 900 | 1000 | 1100 | 1200 | 5 | 4.2 | 4.2 | Brake reaction distance (ft) |  | 44.1 | 58.8 | 58.8 | 66.15 | 73.5 | 80.85 | [11 empty] | Grade | -1 | -2 | -3 | -4 | -5 | -6 | -7 | -8 | -9 | 0 | 1 | 2 | 3 | 4 | 5 | 6 | 7 | 8 | 9
| Speed Limit | 0 | [13 empty] | 50 | 1 | 1 | 1 | 2 | 2 | 2 | 2 | 2 | 2 | 3 | 3 | 3 | 10 | 4.2 | 4.3 | Braking distance downgrade 3% (ft) |  | 94.3912 | 128.477 | 128.477 | 167.8067 | 212.3803 | 262.1979 | [11 empty] | 25 | 131 | 131 | 139 | 142 | 145 | 149 | 153 | 157 | 161 | 131 | 131 | 131 | 124 | 122 | 120 | 118 | 116 | 115 | 113
| Slope | 0 | [13 empty] | 100 | 1 | 1 | 2 | 2 | 2 | 3 | 3 | 3 | 3 | 3 | 4 | 4 | 20 | 4.3 | 4.5 | Braking distance downgrade 4% (ft) |  | 97.4576 | 132.6507 | 132.6507 | 173.258 | 219.2797 | 270.7156 | [11 empty] | 30 | 168.8458 | 168.8458 | 179.927 | 184.1007 | 188.5546 | 193.3181 | 198.4244 | 203.9121 | 209.8255 | 168.8458 | 168.8458 | 168.8458 | 159.5244 | 156.7377 | 154.0912 | 151.5744 | 149.1781 | 146.8938 | 144.7138
| Decel Dist | #N/A | [13 empty] | 150 | 1 | 2 | 2 | 2 | 3 | 3 | 3 | 4 | 4 | 4 | 5 | 5 | 30 | 4.4 | 4.7 | Braking distance downgrade 5% (ft) |  | 100.7299 | 137.1046 | 137.1046 | 179.0754 | 226.6423 | 279.8054 | [11 empty] | 35 | 177 | 177 | 188 | 192 | 196 | 201 | 206 | 212 | 218 | 177 | 177 | 177 | 167 | 165 | 162 | 159 | 157 | 155 | 153
| Storage | 0 | [13 empty] | 200 | 1 | 2 | 2 | 3 | 3 | 4 | 4 | 4 | 5 | 5 | 6 | 6 | 40 | 4.5 | 4.9 | Braking distance downgrade 6% (ft) |  | 104.2296 | 141.8681 | 141.8681 | 185.2971 | 234.5166 | 289.5267 | [11 empty] | 40 | 177 | 177 | 188 | 192 | 196 | 201 | 206 | 212 | 218 | 177 | 177 | 177 | 167 | 165 | 162 | 159 | 157 | 155 | 153
| Left Turn Length | 0 | 0 | [12 empty] | 250 | 2 | 2 | 3 | 3 | 4 | 4 | 4 | 5 | 5 | 6 | 7 | 8 | 50 | 4.6 | 5.1 | Braking distance downgrade 7% (ft) |  | 107.9812 | 146.9744 | 146.9744 | 191.9666 | 242.9577 | 299.9478 | [11 empty] | 45 | 220 | 220 | 234 | 240 | 246 | 252 | 259 | 266 | 274 | 220 | 220 | 220 | 208 | 204 | 201 | 197 | 194 | 191 | 188
[16 empty] | 300 | 2 | 2 | 3 | 3 | 4 | 4 | 5 | 6 | 6 | 7 | 8 | 10 | 70 | 4.8 | 5.5 | Braking distance downgrade 8% (ft) |  | 112.013 | 152.4621 | 152.4621 | 199.1342 | 252.0292 | 311.1472 | [11 empty] | 50 | 268 | 268 | 286 | 293 | 301 | 309 | 317 | 326 | 336 | 268 | 268 | 268 | 253 | 248 | 244 | 240 | 236 | 232 | 228
[16 empty] | 350 | 2 | 2 | 3 | 4 | 4 | 5 | 6 | 6 | 7 | 8 | 10 | 12 |  |  |  | Braking distance downgrade 9% (ft) |  | 116.3575 | 158.3755 | 158.3755 | 206.8578 | 261.8044 | 323.2153 | [11 empty] | 55 | 321 | 321 | 344 | 352 | 361 | 371 | 381 | 392 | 405 | 321 | 321 | 321 | 302 | 296 | 291 | 286 | 281 | 276 | 272
[16 empty] | 400 | 2 | 3 | 3 | 4 | 5 | 5 | 6 | 7 | 8 | 10 | 12 | 15 |  |  |  | Braking distance on level (ft) |  | 86.38 | 117.578 | 117.578 | 153.571 | 194.363 | 239.9553 | [12 empty] | -1: D = Downgrade
LEFT-TURN LANE LENGTH AT UNSIGNALIZED INTERSECTIONS | [31 empty] | Braking distance upgrade 3% (ft) |  | 79.4016 | 108.0744 | 108.0744 | 141.1584 | 178.6536 | 220.56 | [12 empty] | -1: U = Upgrade
[16 empty] | Critical Headway (sec) = 4.3 | [15 empty] | Braking distance upgrade 4% (ft) |  | 77.3543 | 105.2877 | 105.2877 | 137.5187 | 174.0471 | 214.8729
LEFT-TURN LANE LENGTH (Feet) = QUEUE STORAGE + DECELERATION | [15 empty] | Left-Turning Vehicles (in vph) | TRR 1500 - Lengths of Left-Turn Lanes at Unsignalized Intersections* | [14 empty] | Braking distance upgrade 5% (ft) |  | 75.4098 | 102.6412 | 102.6412 | 134.0619 | 169.6721 | 209.4718
[17 empty] | Opposing Volume (in vph) | [14 empty] | Braking distance upgrade 6% (ft) | Braking distance upgrade 3% (ft) | 73.5608 | 100.1244 | 100.1244 | 130.7747 | 165.5117 | 204.3355
[17 empty] | 100 | 200 | 300 | 400 | 500 | 600 | 700 | 800 | 900 | 1000 | 1100 | 1200 |  |  |  | Braking distance upgrade 7% (ft) | Braking distance upgrade 3% (ft) | 71.8002 | 97.7281 | 97.7281 | 127.6448 | 161.5505 | 199.445 | [11 empty] | Traffic Pattern Group | -4: 10-Year
Input Data | [15 empty] | 50 | 1 | 1 | 1 | 2 | 2 | 2 | 2 | 2 | 2 | 3 | 3 | 3 |  |  |  | Braking distance upgrade 8% (ft) | Braking distance upgrade 3% (ft) | 70.122 | 95.4438 | 95.4438 | 124.6612 | 157.7744 | 194.7832 | [10 empty] | AADT |  | -1: K-Factor; -2: D-Factor; -3: Growth; -4: Opposing
Queue Storage |  | Left-turning vehicles in vph | [13 empty] | 100 | 1 | 2 | 2 | 2 | 2 | 3 | 3 | 3 | 3 | 4 | 4 | 4 |  |  |  | Braking distance upgrade 9% (ft) | Braking distance upgrade 3% (ft) | 68.5204 | 93.2638 | 93.2638 | 121.814 | 154.1708 | 190.3343 | [12 empty] | -3: Factor; -4: Volume
|  | Critical Headway given by %HV and Number of Lanes in each direction | [13 empty] | 150 | 1 | 2 | 2 | 3 | 3 | 3 | 3 | 4 | 4 | 4 | 5 | 5 | [21 empty] | 10000 | 1 | -1: 9.9; -2: 55.6; -3: 1.16; -4: 638.5104
|  | Percentage of Heavy Veh. making the left-turn: 5, 10, 20, 30, 40, 50, and 70 | [13 empty] | 200 | 2 | 2 | 3 | 3 | 3 | 4 | 4 | 4 | 5 | 5 | 6 | 7 |  |  |  | 50 | 239.9554 | [17 empty] | 2 | -1: 10.24; -2: 58.38; -3: 1.16; -4: 693.461
|  | Number of lanes in each direction (major road): 2-lane or 4-lane | [13 empty] | 250 | 2 | 2 | 3 | 3 | 4 | 4 | 5 | 5 | 6 | 6 | 7 | 8 |  |  |  | 3 |  | 262.1979 | [16 empty] | 3 | -1: 10; -2: 57.95; -3: 1.16; -4: 672.22
|  | Projected 10-Year Opposing Volume in vph = AADT * K * D * Growth Factor | [13 empty] | 300 | 2 | 2 | 3 | 4 | 4 | 5 | 5 | 6 | 6 | 8 | 9 | 11 |  |  |  | 4 |  | 270.7156 | [16 empty] | 4 | -1: 10.4; -2: 52.55; -3: 1.16; -4: 633.9632
|  |  | AADT | [12 empty] | 350 | 2 | 2 | 3 | 4 | 4 | 5 | 6 | 7 | 8 | 9 | 11 | 13 |  |  |  | 5 |  | 279.8054 | [16 empty] | 5 | -1: 12.14; -2: 60.69; -3: 1.16; -4: 854.6609
|  |  | TPG provided K and D factors | [12 empty] | 400 | 2 | 3 | 4 | 4 | 5 | 6 | 6 | 7 | 9 | 11 | 13 | 17 |  |  |  | 6 |  | 289.5267 | [16 empty] | 6 | -1: 14.5; -2: 62.62; -3: 1.16; -4: 1053.2684
|  |  | 10-Year Growth Factor = 1.16 (Assuming a 1.5% annual growth) | [28 empty] | 7 |  | 299.9478 | [16 empty] | 7 | -1: 16.08; -2: 69.93; -3: 1.16; -4: 1304.3903
Deceleration |  | Posted Speed in mph | [13 empty] | Critical Headway (sec) = 4.4 | [15 empty] | 8 |  | 311.1472 | [16 empty] | 8 | -1: 16.03; -2: 56.54; -3: 1.16; -4: 1051.35
|  | Grade: from level (0%) to 9% upgrade or downgrade | [13 empty] | Left-Turning Vehicles (in vph) | TRR 1500 - Lengths of Left-Turn Lanes at Unsignalized Intersections* | [14 empty] | 9 |  | 323.2153
[17 empty] | Opposing Volume (in vph) | [14 empty] | 0 |  | 239.5833
[17 empty] | 100 | 200 | 300 | 400 | 500 | 600 | 700 | 800 | 900 | 1000 | 1100 | 1200 |  |  |  | -3 |  | 220.56
[16 empty] | 50 | 1 | 1 | 2 | 2 | 2 | 2 | 2 | 2 | 2 | 3 | 3 | 3 |  |  |  | -4 |  | 214.8729
Critical Headway (sec) = 4.2 | [15 empty] | 100 | 1 | 2 | 2 | 2 | 2 | 3 | 3 | 3 | 3 | 4 | 4 | 4 |  |  |  | -5 |  | 209.4718
Left-Turning Vehicles (in vph) |  | TRR 1500 - Lengths of Left-Turn Lanes at Unsignalized Intersections* | [13 empty] | 150 | 1 | 2 | 2 | 3 | 3 | 3 | 4 | 4 | 4 | 5 | 5 | 6 |  |  |  | -6 |  | 204.3355
|  | Opposing Volume (in vph) | [13 empty] | 200 | 2 | 2 | 3 | 3 | 3 | 4 | 4 | 4 | 5 | 6 | 6 | 7 |  |  |  | -7 |  | 199.445
| 0 | 100 | 200 | 300 | 400 | 500 | 600 | 700 | 800 | 900 | 1000 | 1100 | 1200 | 0 |  | 250 | 2 | 2 | 3 | 3 | 4 | 4 | 5 | 5 | 6 | 7 | 8 | 9 |  |  |  | -8 |  | 194.7832
0 | 15 | 15 | 15 | 15 | 40 | 40 | 40 | 40 | 40 | 40 | 65 | 65 | 65 |  | Modifiws LL SETS TO INCLUDE 0 -50 IN RANGE 9/15
50 | 15 | 15 | 15 | 15 | 40 | 40 | 40 | 40 | 40 | 40 | 65 | 65 | 65 |  |  | 300 | 2 | 2 | 3 | 4 | 4 | 5 | 5 | 6 | 7 | 8 | 10 | 11 |  |  |  | -9 |  | 190.3343
100 | 15 | 15 | 15 | 40 | 40 | 40 | 65 | 65 | 65 | 65 | 65 | 90 | 90 |  |  | 350 | 2 | 3 | 3 | 4 | 4 | 5 | 6 | 7 | 8 | 10 | 12 | 15
150 | 15 | 15 | 40 | 40 | 40 | 65 | 65 | 65 | 90 | 90 | 90 | 115 | 115 |  |  | 400 | 2 | 3 | 4 | 4 | 5 | 6 | 7 | 8 | 9 | 12 | 15 | 19
200 | 15 | 15 | 40 | 40 | 65 | 65 | 90 | 90 | 90 | 115 | 115 | 140 | 140
250 | 40 | 40 | 40 | 65 | 65 | 90 | 90 | 90 | 115 | 115 | 140 | 165 | 190 |  |  | Critical Headway (sec) = 4.5 | [17 empty] | Posted Speed (mph)
300 | 40 | 40 | 40 | 65 | 65 | 90 | 90 | 115 | 140 | 140 | 165 | 190 | 240 |  |  | Left-Turning Vehicles (in vph) | TRR 1500 - Lengths of Left-Turn Lanes at Unsignalized Intersections* | [17 empty] | DECELERATION (Feet)*
350 | 40 | 40 | 40 | 65 | 90 | 90 | 115 | 140 | 140 | 165 | 190 | 240 | 290 |  |  |  | Opposing Volume (in vph) | [17 empty] | D 3% | D 4% | D 5% | D 6% | D 7% | D 8% | D 9% | Level | U 3% | U 4% | U 5% | U 6% | U 7% | U 8% | U 9%
400 | 40 | 40 | 65 | 65 | 90 | 115 | 115 | 140 | 165 | 190 | 240 | 290 | 365 |  |  |  | 100 | 200 | 300 | 400 | 500 | 600 | 700 | 800 | 900 | 1000 | 1100 | 1200 | [5 empty] | 25 | 139 | 142 | 145 | 149 | 153 | 157 | 161 | 131 | 124 | 122 | 120 | 118 | 116 | 115 | 113
[16 empty] | 50 | 1 | 1 | 2 | 2 | 2 | 2 | 2 | 2 | 3 | 3 | 3 | 3 | [5 empty] | 35 | 188 | 192 | 196 | 201 | 206 | 212 | 218 | 177 | 167 | 165 | 162 | 159 | 157 | 155 | 153
Critical Headway (sec) = 4.3 | [15 empty] | 100 | 1 | 2 | 2 | 2 | 2 | 3 | 3 | 3 | 3 | 4 | 4 | 4 | [5 empty] | 40 | 188 | 192 | 196 | 201 | 206 | 212 | 218 | 177 | 167 | 165 | 162 | 159 | 157 | 155 | 153
Left-Turning Vehicles (in vph) |  | TRR 1500 - Lengths of Left-Turn Lanes at Unsignalized Intersections* | [13 empty] | 150 | 1 | 2 | 2 | 3 | 3 | 3 | 4 | 4 | 4 | 5 | 5 | 6 | [5 empty] | 45 | 234 | 240 | 246 | 252 | 259 | 266 | 274 | 220 | 208 | 204 | 201 | 197 | 194 | 191 | 188
|  | Opposing Volume (in vph) | [13 empty] | 200 | 2 | 2 | 3 | 3 | 3 | 4 | 4 | 5 | 5 | 6 | 7 | 8 | [5 empty] | 50 | 286 | 293 | 301 | 309 | 317 | 326 | 336 | 268 | 253 | 248 | 244 | 240 | 236 | 232 | 228
| 0 | 100 | 200 | 300 | 400 | 500 | 600 | 700 | 800 | 900 | 1000 | 1100 | 1200 | 0 |  | 250 | 2 | 2 | 3 | 3 | 4 | 4 | 5 | 5 | 6 | 7 | 8 | 10 | [5 empty] | 55 | 344 | 352 | 361 | 371 | 381 | 392 | 405 | 321 | 302 | 296 | 291 | 286 | 281 | 276 | 272
0 | 15 | 15 | 15 | 15 | 40 | 40 | 40 | 40 | 40 | 40 | 65 | 65 | 65
50 | 15 | 15 | 15 | 15 | 40 | 40 | 40 | 40 | 40 | 40 | 65 | 65 | 65 |  |  | 300 | 2 | 2 | 3 | 4 | 4 | 5 | 5 | 6 | 7 | 9 | 10 | 12
100 | 15 | 15 | 40 | 40 | 40 | 40 | 65 | 65 | 65 | 65 | 90 | 90 | 90 |  |  | 350 | 2 | 3 | 3 | 4 | 5 | 5 | 6 | 7 | 8 | 10 | 13 | 16
150 | 15 | 15 | 40 | 40 | 65 | 65 | 65 | 65 | 90 | 90 | 90 | 115 | 115 |  |  | 400 | 2 | 3 | 4 | 4 | 5 | 6 | 7 | 8 | 10 | 13 | 16 | 22
200 | 40 | 40 | 40 | 65 | 65 | 65 | 90 | 90 | 90 | 115 | 115 | 140 | 165
250 | 40 | 40 | 40 | 65 | 65 | 90 | 90 | 115 | 115 | 140 | 140 | 165 | 190 |  |  | Critical Headway (sec) = 4.6
300 | 40 | 40 | 40 | 65 | 90 | 90 | 115 | 115 | 140 | 140 | 190 | 215 | 265 |  |  | Left-Turning Vehicles (in vph) | TRR 1500 - Lengths of Left-Turn Lanes at Unsignalized Intersections*
350 | 40 | 40 | 40 | 65 | 90 | 90 | 115 | 140 | 165 | 190 | 215 | 265 | 315 |  |  |  | Opposing Volume (in vph)
400 | 40 | 40 | 65 | 90 | 90 | 115 | 140 | 140 | 165 | 215 | 265 | 315 | 415 |  |  |  | 100 | 200 | 300 | 400 | 500 | 600 | 700 | 800 | 900 | 1000 | 1100 | 1200
[16 empty] | 50 | 1 | 1 | 2 | 2 | 2 | 2 | 2 | 2 | 3 | 3 | 3 | 3
Critical Headway (sec) = 4.4 | [15 empty] | 100 | 1 | 2 | 2 | 2 | 3 | 3 | 3 | 3 | 4 | 4 | 4 | 5
Left-Turning Vehicles (in vph) |  | TRR 1500 - Lengths of Left-Turn Lanes at Unsignalized Intersections* | [13 empty] | 150 | 1 | 2 | 2 | 3 | 3 | 3 | 4 | 4 | 4 | 5 | 6 | 6
|  | Opposing Volume (in vph) | [13 empty] | 200 | 2 | 2 | 3 | 3 | 3 | 4 | 4 | 5 | 5 | 6 | 7 | 8
| 0 | 100 | 200 | 300 | 400 | 500 | 600 | 700 | 800 | 900 | 1000 | 1100 | 1200 | 0 |  | 250 | 2 | 2 | 3 | 3 | 4 | 4 | 5 | 6 | 6 | 7 | 9 | 10
0 | 15 | 15 | 15 | 40 | 40 | 40 | 40 | 40 | 40 | 40 | 65 | 65 | 65
50 | 15 | 15 | 15 | 40 | 40 | 40 | 40 | 40 | 40 | 40 | 65 | 65 | 65 |  |  | 300 | 2 | 2 | 3 | 4 | 4 | 5 | 6 | 6 | 8 | 9 | 11 | 14
100 | 15 | 15 | 40 | 40 | 40 | 40 | 65 | 65 | 65 | 65 | 90 | 90 | 90 |  |  | 350 | 2 | 3 | 4 | 4 | 5 | 6 | 6 | 8 | 9 | 11 | 14 | 19
150 | 15 | 15 | 40 | 40 | 65 | 65 | 65 | 90 | 90 | 90 | 115 | 115 | 140 |  |  | 400 | 2 | 3 | 4 | 5 | 5 | 6 | 7 | 9 | 11 | 14 | 18 | 26
200 | 40 | 40 | 40 | 65 | 65 | 65 | 90 | 90 | 90 | 115 | 140 | 140 | 165
250 | 40 | 40 | 40 | 65 | 65 | 90 | 90 | 115 | 115 | 140 | 165 | 190 | 215 |  |  | Critical Headway (sec) = 4.7
300 | 40 | 40 | 40 | 65 | 90 | 90 | 115 | 115 | 140 | 165 | 190 | 240 | 265 |  |  | Left-Turning Vehicles (in vph) | TRR 1500 - Lengths of Left-Turn Lanes at Unsignalized Intersections*
350 | 40 | 40 | 65 | 65 | 90 | 90 | 115 | 140 | 165 | 190 | 240 | 290 | 365 |  |  |  | Opposing Volume (in vph)
400 | 40 | 40 | 65 | 90 | 90 | 115 | 140 | 165 | 190 | 215 | 290 | 365 | 465 |  |  |  | 100 | 200 | 300 | 400 | 500 | 600 | 700 | 800 | 900 | 1000 | 1100 | 1200
[16 empty] | 50 | 1 | 1 | 2 | 2 | 2 | 2 | 2 | 2 | 3 | 3 | 3 | 3
Critical Headway (sec) = 4.5 | [15 empty] | 100 | 1 | 2 | 2 | 2 | 3 | 3 | 3 | 3 | 4 | 4 | 4 | 5
Left-Turning Vehicles (in vph) |  | TRR 1500 - Lengths of Left-Turn Lanes at Unsignalized Intersections* | [13 empty] | 150 | 1 | 2 | 2 | 3 | 3 | 3 | 4 | 4 | 5 | 5 | 6 | 6
|  | Opposing Volume (in vph) | [13 empty] | 200 | 2 | 2 | 3 | 3 | 4 | 4 | 4 | 5 | 6 | 6 | 7 | 8
| 0 | 100 | 200 | 300 | 400 | 500 | 600 | 700 | 800 | 900 | 1000 | 1100 | 1200 | 0 |  | 250 | 2 | 2 | 3 | 4 | 4 | 5 | 5 | 6 | 7 | 8 | 9 | 11
0 | 15 | 15 | 15 | 40 | 40 | 40 | 40 | 40 | 40 | 65 | 65 | 65 | 65
50 | 15 | 15 | 15 | 40 | 40 | 40 | 40 | 40 | 40 | 65 | 65 | 65 | 65 |  |  | 300 | 2 | 3 | 3 | 4 | 4 | 5 | 6 | 7 | 8 | 10 | 12 | 15
100 | 15 | 15 | 40 | 40 | 40 | 40 | 65 | 65 | 65 | 65 | 90 | 90 | 90 |  |  | 350 | 2 | 3 | 4 | 4 | 5 | 6 | 7 | 8 | 9 | 12 | 16 | 21
150 | 15 | 15 | 40 | 40 | 65 | 65 | 65 | 90 | 90 | 90 | 115 | 115 | 140 |  |  | 400 | 2 | 3 | 4 | 5 | 5 | 7 | 8 | 9 | 11 | 15 | 21 | 33
200 | 40 | 40 | 40 | 65 | 65 | 65 | 90 | 90 | 115 | 115 | 140 | 165 | 190
250 | 40 | 40 | 40 | 65 | 65 | 90 | 90 | 115 | 115 | 140 | 165 | 190 | 240 |  |  | Critical Headway (sec) = 4.8
300 | 40 | 40 | 40 | 65 | 90 | 90 | 115 | 115 | 140 | 165 | 215 | 240 | 290 |  |  | Left-Turning Vehicles (in vph) | TRR 1500 - Lengths of Left-Turn Lanes at Unsignalized Intersections*
350 | 40 | 40 | 65 | 65 | 90 | 115 | 115 | 140 | 165 | 190 | 240 | 315 | 390 |  |  |  | Opposing Volume (in vph)
400 | 40 | 40 | 65 | 90 | 90 | 115 | 140 | 165 | 190 | 240 | 315 | 390 | 540 |  |  |  | 100 | 200 | 300 | 400 | 500 | 600 | 700 | 800 | 900 | 1000 | 1100 | 1200
[16 empty] | 50 | 1 | 1 | 2 | 2 | 2 | 2 | 2 | 3 | 3 | 3 | 3 | 3
Critical Headway (sec) = 4.6 | [15 empty] | 100 | 1 | 2 | 2 | 2 | 3 | 3 | 3 | 3 | 4 | 4 | 5 | 5
Left-Turning Vehicles (in vph) |  | TRR 1500 - Lengths of Left-Turn Lanes at Unsignalized Intersections* | [13 empty] | 150 | 1 | 2 | 2 | 3 | 3 | 4 | 4 | 4 | 5 | 5 | 6 | 7
|  | Opposing Volume (in vph) | [13 empty] | 200 | 2 | 2 | 3 | 3 | 4 | 4 | 5 | 5 | 6 | 7 | 8 | 9
| 0 | 100 | 200 | 300 | 400 | 500 | 600 | 700 | 800 | 900 | 1000 | 1100 | 1200 | 0 |  | 250 | 2 | 2 | 3 | 4 | 4 | 5 | 5 | 6 | 7 | 8 | 10 | 12
0 | 15 | 15 | 15 | 40 | 40 | 40 | 40 | 40 | 40 | 65 | 65 | 65 | 65
50 | 15 | 15 | 15 | 40 | 40 | 40 | 40 | 40 | 40 | 65 | 65 | 65 | 65 |  |  | 300 | 2 | 3 | 3 | 4 | 5 | 5 | 6 | 7 | 8 | 10 | 13 | 17
100 | 15 | 15 | 40 | 40 | 40 | 65 | 65 | 65 | 65 | 90 | 90 | 90 | 115 |  |  | 350 | 2 | 3 | 4 | 4 | 5 | 6 | 7 | 8 | 10 | 13 | 17 | 25
150 | 15 | 15 | 40 | 40 | 65 | 65 | 65 | 90 | 90 | 90 | 115 | 140 | 140 |  |  | 400 | 2 | 3 | 4 | 5 | 6 | 7 | 8 | 10 | 12 | 17 | 24 | 43
200 | 40 | 40 | 40 | 65 | 65 | 65 | 90 | 90 | 115 | 115 | 140 | 165 | 190
250 | 40 | 40 | 40 | 65 | 65 | 90 | 90 | 115 | 140 | 140 | 165 | 215 | 240 |  |  | Critical Headway (sec) = 4.9
300 | 40 | 40 | 40 | 65 | 90 | 90 | 115 | 140 | 140 | 190 | 215 | 265 | 340 |  |  | Left-Turning Vehicles (in vph) | TRR 1500 - Lengths of Left-Turn Lanes at Unsignalized Intersections*
350 | 40 | 40 | 65 | 90 | 90 | 115 | 140 | 140 | 190 | 215 | 265 | 340 | 465 |  |  |  | Opposing Volume (in vph)
400 | 40 | 40 | 65 | 90 | 115 | 115 | 140 | 165 | 215 | 265 | 340 | 440 | 640 |  |  |  | 100 | 200 | 300 | 400 | 500 | 600 | 700 | 800 | 900 | 1000 | 1100 | 1200
[16 empty] | 50 | 1 | 1 | 2 | 2 | 2 | 2 | 2 | 3 | 3 | 3 | 3 | 3
Critical Headway (sec) = 4.7 | [15 empty] | 100 | 1 | 2 | 2 | 2 | 3 | 3 | 3 | 4 | 4 | 4 | 5 | 5
Left-Turning Vehicles (in vph) |  | TRR 1500 - Lengths of Left-Turn Lanes at Unsignalized Intersections* | [13 empty] | 150 | 1 | 2 | 3 | 3 | 3 | 4 | 4 | 4 | 5 | 6 | 6 | 7
|  | Opposing Volume (in vph) | [13 empty] | 200 | 2 | 2 | 3 | 3 | 4 | 4 | 5 | 5 | 6 | 7 | 8 | 10
| 0 | 100 | 200 | 300 | 400 | 500 | 600 | 700 | 800 | 900 | 1000 | 1100 | 1200 | 0 |  | 250 | 2 | 2 | 3 | 4 | 4 | 5 | 6 | 6 | 7 | 9 | 11 | 13
0 | 15 | 15 | 15 | 40 | 40 | 40 | 40 | 40 | 40 | 65 | 65 | 65 | 65
50 | 15 | 15 | 15 | 40 | 40 | 40 | 40 | 40 | 40 | 65 | 65 | 65 | 65 |  |  | 300 | 2 | 3 | 3 | 4 | 5 | 6 | 6 | 7 | 9 | 11 | 14 | 19
100 | 15 | 15 | 40 | 40 | 40 | 65 | 65 | 65 | 65 | 90 | 90 | 90 | 115 |  |  | 350 | 2 | 3 | 4 | 5 | 5 | 6 | 7 | 9 | 11 | 14 | 20 | 30
150 | 15 | 15 | 40 | 40 | 65 | 65 | 65 | 90 | 90 | 115 | 115 | 140 | 140 |  |  | 400 | 2 | 3 | 4 | 5 | 6 | 7 | 9 | 10 | 13 | 19 | 29 | 64
200 | 40 | 40 | 40 | 65 | 65 | 90 | 90 | 90 | 115 | 140 | 140 | 165 | 190
250 | 40 | 40 | 40 | 65 | 90 | 90 | 115 | 115 | 140 | 165 | 190 | 215 | 265 |  |  | Critical Headway (sec) = 5.1
300 | 40 | 40 | 65 | 65 | 90 | 90 | 115 | 140 | 165 | 190 | 240 | 290 | 365 |  |  | Left-Turning Vehicles (in vph) | TRR 1500 - Lengths of Left-Turn Lanes at Unsignalized Intersections*
350 | 40 | 40 | 65 | 90 | 90 | 115 | 140 | 165 | 190 | 215 | 290 | 390 | 515 |  |  |  | Opposing Volume (in vph)
400 | 40 | 40 | 65 | 90 | 115 | 115 | 165 | 190 | 215 | 265 | 365 | 515 | 815 |  |  |  | 100 | 200 | 300 | 400 | 500 | 600 | 700 | 800 | 900 | 1000 | 1100 | 1200
[16 empty] | 50 | 1 | 1 | 2 | 2 | 2 | 2 | 2 | 3 | 3 | 3 | 3 | 4
Critical Headway (sec) = 4.8 | [15 empty] | 100 | 1 | 2 | 2 | 3 | 3 | 3 | 3 | 4 | 4 | 5 | 5 | 6
Left-Turning Vehicles (in vph) |  | TRR 1500 - Lengths of Left-Turn Lanes at Unsignalized Intersections* | [13 empty] | 150 | 2 | 2 | 3 | 3 | 3 | 4 | 4 | 5 | 5 | 6 | 7 | 8
|  | Opposing Volume (in vph) | [13 empty] | 200 | 2 | 2 | 3 | 3 | 4 | 4 | 5 | 6 | 6 | 8 | 9 | 11
| 0 | 100 | 200 | 300 | 400 | 500 | 600 | 700 | 800 | 900 | 1000 | 1100 | 1200 | 0 |  | 250 | 2 | 2 | 3 | 4 | 4 | 5 | 6 | 7 | 8 | 10 | 13 | 16
0 | 15 | 15 | 15 | 40 | 40 | 40 | 40 | 40 | 65 | 65 | 65 | 65 | 65
50 | 15 | 15 | 15 | 40 | 40 | 40 | 40 | 40 | 65 | 65 | 65 | 65 | 65 |  |  | 300 | 2 | 3 | 4 | 4 | 5 | 6 | 7 | 8 | 10 | 13 | 18 | 26
100 | 15 | 15 | 40 | 40 | 40 | 65 | 65 | 65 | 65 | 90 | 90 | 115 | 115 |  |  | 350 | 2 | 3 | 4 | 5 | 6 | 7 | 8 | 10 | 12 | 17 | 26 | 53
150 | 15 | 15 | 40 | 40 | 65 | 65 | 90 | 90 | 90 | 115 | 115 | 140 | 165 |  |  | 400 | 2 | 3 | 4 | 5 | 6 | 8 | 10 | 12 | 16 | 24 | 48 | 70
200 | 40 | 40 | 40 | 65 | 65 | 90 | 90 | 115 | 115 | 140 | 165 | 190 | 215
250 | 40 | 40 | 40 | 65 | 90 | 90 | 115 | 115 | 140 | 165 | 190 | 240 | 290 |  |  | Critical Headway (sec) = 5.5
300 | 40 | 40 | 65 | 65 | 90 | 115 | 115 | 140 | 165 | 190 | 240 | 315 | 415 |  |  | Left-Turning Vehicles (in vph) | TRR 1500 - Lengths of Left-Turn Lanes at Unsignalized Intersections*
350 | 40 | 40 | 65 | 90 | 90 | 115 | 140 | 165 | 190 | 240 | 315 | 415 | 615 |  |  |  | Opposing Volume (in vph)
400 | 40 | 40 | 65 | 90 | 115 | 140 | 165 | 190 | 240 | 290 | 415 | 590 | 1065 |  |  |  | 100 | 200 | 300 | 400 | 500 | 600 | 700 | 800 | 900 | 1000 | 1100 | 1200
[16 empty] | 50 | 1 | 1 | 2 | 2 | 2 | 2 | 3 | 3 | 3 | 3 | 4 | 4
Critical Headway (sec) = 4.9 | [15 empty] | 100 | 1 | 2 | 2 | 3 | 3 | 3 | 4 | 4 | 5 | 5 | 6 | 6
Left-Turning Vehicles (in vph) |  | TRR 1500 - Lengths of Left-Turn Lanes at Unsignalized Intersections* | [13 empty] | 150 | 2 | 2 | 3 | 3 | 4 | 4 | 5 | 5 | 6 | 7 | 8 | 10
|  | Opposing Volume (in vph) | [13 empty] | 200 | 2 | 2 | 3 | 4 | 4 | 5 | 6 | 7 | 8 | 10 | 12 | 15
| 0 | 100 | 200 | 300 | 400 | 500 | 600 | 700 | 800 | 900 | 1000 | 1100 | 1200 | 0 |  | 250 | 2 | 3 | 4 | 4 | 5 | 6 | 7 | 8 | 10 | 13 | 18 | 27
0 | 15 | 15 | 15 | 40 | 40 | 40 | 40 | 40 | 65 | 65 | 65 | 65 | 65
50 | 15 | 15 | 15 | 40 | 40 | 40 | 40 | 40 | 65 | 65 | 65 | 65 | 65 |  |  | 300 | 2 | 3 | 4 | 5 | 6 | 7 | 8 | 10 | 13 | 19 | 32 | 91
100 | 15 | 15 | 40 | 40 | 40 | 65 | 65 | 65 | 90 | 90 | 90 | 115 | 115 |  |  | 350 | 2 | 3 | 4 | 5 | 6 | 8 | 10 | 13 | 18 | 30 | 109 | 109
150 | 15 | 15 | 40 | 65 | 65 | 65 | 90 | 90 | 90 | 115 | 140 | 140 | 165 |  |  | 400 | 2 | 3 | 5 | 6 | 7 | 9 | 12 | 16 | 25 | 66 | 109 | 109
200 | 40 | 40 | 40 | 65 | 65 | 90 | 90 | 115 | 115 | 140 | 165 | 190 | 240
250 | 40 | 40 | 40 | 65 | 90 | 90 | 115 | 140 | 140 | 165 | 215 | 265 | 315
300 | 40 | 40 | 65 | 65 | 90 | 115 | 140 | 140 | 165 | 215 | 265 | 340 | 465
350 | 40 | 40 | 65 | 90 | 115 | 115 | 140 | 165 | 215 | 265 | 340 | 490 | 740
400 | 40 | 40 | 65 | 90 | 115 | 140 | 165 | 215 | 240 | 315 | 465 | 715 | 1590
Critical Headway (sec) = 5.1
Left-Turning Vehicles (in vph) |  | TRR 1500 - Lengths of Left-Turn Lanes at Unsignalized Intersections*
Opposing Volume (in vph)
| 0 | 100 | 200 | 300 | 400 | 500 | 600 | 700 | 800 | 900 | 1000 | 1100 | 1200 | 0
0 | 15 | 15 | 15 | 40 | 40 | 40 | 40 | 40 | 65 | 65 | 65 | 65 | 90
50 | 15 | 15 | 15 | 40 | 40 | 40 | 40 | 40 | 65 | 65 | 65 | 65 | 90
100 | 15 | 15 | 40 | 40 | 65 | 65 | 65 | 65 | 90 | 90 | 115 | 115 | 140
150 | 40 | 40 | 40 | 65 | 65 | 65 | 90 | 90 | 115 | 115 | 140 | 165 | 190
200 | 40 | 40 | 40 | 65 | 65 | 90 | 90 | 115 | 140 | 140 | 190 | 215 | 265
250 | 40 | 40 | 40 | 65 | 90 | 90 | 115 | 140 | 165 | 190 | 240 | 315 | 390
300 | 40 | 40 | 65 | 90 | 90 | 115 | 140 | 165 | 190 | 240 | 315 | 440 | 640
350 | 40 | 40 | 65 | 90 | 115 | 140 | 165 | 190 | 240 | 290 | 415 | 640 | 1315
400 | 40 | 40 | 65 | 90 | 115 | 140 | 190 | 240 | 290 | 390 | 590 | 1190 | 1740
Critical Headway (sec) = 5.5
Left-Turning Vehicles (in vph) |  | TRR 1500 - Lengths of Left-Turn Lanes at Unsignalized Intersections*
Opposing Volume (in vph)
| 0 | 15 | 15 | 40 | 40 | 40 | 40 | 65 | 65 | 65 | 65 | 90 | 90 | 0
0 | 15 | 15 | 15 | 40 | 40 | 40 | 40 | 65 | 65 | 65 | 65 | 90 | 90
50 | 15 | 15 | 15 | 40 | 40 | 40 | 40 | 65 | 65 | 65 | 65 | 90 | 90
100 | 15 | 15 | 40 | 40 | 65 | 65 | 65 | 90 | 90 | 115 | 115 | 140 | 140
150 | 40 | 40 | 40 | 65 | 65 | 90 | 90 | 115 | 115 | 140 | 165 | 190 | 240
200 | 40 | 40 | 40 | 65 | 90 | 90 | 115 | 140 | 165 | 190 | 240 | 290 | 365
250 | 40 | 40 | 65 | 90 | 90 | 115 | 140 | 165 | 190 | 240 | 315 | 440 | 665
300 | 40 | 40 | 65 | 90 | 115 | 140 | 165 | 190 | 240 | 315 | 465 | 790 | 2265
350 | 40 | 40 | 65 | 90 | 115 | 140 | 190 | 240 | 315 | 440 | 740 | 2715 | 2715
400 | 40 | 40 | 65 | 115 | 140 | 165 | 215 | 290 | 390 | 615 | 1640 | 2715 | 2715

## R>50+Calcs (hidden)
| Projected ADT | Less Than 2,000 |  | Less Than 2,000 |  | IF(A6>0,A6,IF(B6>0,B6,IF(C6>0,C6),IF(C6>0,C6,IF(D6>0,D6,IF(E6>0,E6,IF(F6>0,F6,IF(G6>0,G6,IF(H6>0,H6,IF(I6>0,I6,IF(J6>0,J6,IF(K6>0,K6,IF(L6>0,L6,IF(M6>0,M6,IF(N6>0,N6,IF(O6>0,O6,IF(P6>0,P6,IF(Q6>0,Q6,IF(R6>0,R6)))))))))))))))))) |  | If Heavy veh >=10%
| RT Turn ADT | 0-50 |  | 2,000 to 4,000 Vehicles |  | RTL Length | #N/A | #N/A |  |  | 0
| Posted SL | 0 |  | 4,001 to 10,000 Vehicles |  |  |  | #REF! | Example of Indexing
| Roadway Slope | 0 | 0 | Over 10,000 Vehicles | Less Than 2,0000-50
-1 | -2 | -3 | -4 | -5 | -6 | -7 | -8 | -9 | 0 | 1 | 2 | 3 | 4 | 5 | 6 | 7 | 8 | 9
0 | 0 | 0 | 0 | 0 | 0 | 0 | 0 | 0 | #N/A | 0 | 0 | 0 | 0 | 0 | 0 | 0 | 0 | 0
Right-Turn Lane Warrants (R > 50') G = 1% Downgrade
| Projected 10-Year Roadway ADT | Right-turn ADT | Assumed Speed Change on Through Lane | Highway Posted Speed
0
[5 empty] | 25 | 30 | 35 | 40 | 45 | 50 | 55
| Less Than 2,000 | 0-50 |  | Less Than 2,0000-50 | bar: 25 to 55
| Less Than 2,000 | 51 - 100 |  | Less Than 2,00051 - 100 | bar: 25 to 55
| Less Than 2,000 | 101 - 200 | 20 MPH | Less Than 2,000101 - 200 | - | 100 | 100 | 135 | 135 | 150 | 195
| Less Than 2,000 | 201 - 300 |  | Less Than 2,000201 - 300 | - | 100 | 100 | 135 | 150 | 195 | 240
| Less Than 2,000 | 301 - 400 |  | Less Than 2,000301 - 400 | - | 100 | 100 | 135 | 150 | 195 | 240
| Less Than 2,000 | Over 400 | 15 MPH | Less Than 2,000Over 400 | - | 100 | 100 | 135 | 150 | 195 | 240
| 2,000 to 4,000 Vehicles | 0-50 |  | 2,000 to 4,000 Vehicles0-50 | bar: 25 to 55
| 2,000 to 4,000 Vehicles | 51 - 100 |  | 2,000 to 4,000 Vehicles51 - 100 | bar: 25 to 55
| 2,000 to 4,000 Vehicles | 101 - 200 | 20 MPH | 2,000 to 4,000 Vehicles101 - 200 | - | 100 | 100 | 135 | 135 | 150 | 195
| 2,000 to 4,000 Vehicles | 201 - 300 | 20 MPH | 2,000 to 4,000 Vehicles201 - 300 | - | 100 | 100 | 135 | 150 | 195 | 240
| 2,000 to 4,000 Vehicles | 301 - 400 | 15 MPH | 2,000 to 4,000 Vehicles301 - 400 | - | 100 | 100 | 135 | 150 | 195 | 240
| 2,000 to 4,000 Vehicles | Over 400 | 10 MPH | 2,000 to 4,000 VehiclesOver 400 | 100 | 110 | 110 | 150 | 195 | 240 | 295
| 4,001 to 10,000 Vehicles | 0-50 |  | 4,001 to 10,000 Vehicles0-50 | bar: 25 to 55
| 4,001 to 10,000 Vehicles | 51 - 100 | 20 MPH | 4,001 to 10,000 Vehicles51 - 100 | - | 135 | 135 | 135 | 135 | 150 | 195
| 4,001 to 10,000 Vehicles | 101 - 200 | 15 MPH | 4,001 to 10,000 Vehicles101 - 200 | - | 135 | 135 | 135 | 150 | 195 | 240
| 4,001 to 10,000 Vehicles | 201 - 300 |  | 4,001 to 10,000 Vehicles201 - 300 | 135 | 135 | 135 | 150 | 195 | 240 | 295
| 4,001 to 10,000 Vehicles | 301 - 400 | 10 MPH | 4,001 to 10,000 Vehicles301 - 400 | 135 | 135 | 135 | 150 | 195 | 240 | 295
| 4,001 to 10,000 Vehicles | Over 400 | 5 MPH | 4,001 to 10,000 VehiclesOver 400 | 135 | 150 | 150 | 195 | 240 | 295 | 355
| Over 10,000 Vehicles | 0-50 |  | Over 10,000 Vehicles0-50 | bar: 25 to 55
| Over 10,000 Vehicles | 51 - 100 | 15 MPH | Over 10,000 Vehicles51 - 100 | - | 135 | 135 | 135 | 150 | 195 | 240
| Over 10,000 Vehicles | 101 - 200 | 10 MPH | Over 10,000 Vehicles101 - 200 | 135 | 135 | 135 | 150 | 195 | 240 | 295
| Over 10,000 Vehicles | 201 - 300 | 5 MPH | Over 10,000 Vehicles201 - 300 | 135 | 150 | 150 | 195 | 240 | 295 | 355
| Over 10,000 Vehicles | 301 - 400 |  | Over 10,000 Vehicles301 - 400 | 135 | 150 | 150 | 195 | 240 | 295 | 355
| Over 10,000 Vehicles | Over 400 | 0 MPH | Over 10,000 VehiclesOver 400 | 135 | 195 | 195 | 240 | 295 | 355 | 415
Right-Turn Lane Warrants (R > 50') G = 2% Downgrade
| Projected 10-Year Roadway ADT | Right-turn ADT | Assumed Speed Change on Through Lane | Highway Posted Speed
0
[5 empty] | 25 | 30 | 35 | 40 | 45 | 50 | 55
| Less Than 2,000 | 0-50 |  | Less Than 2,0000-50 | bar: 25 to 55
| Less Than 2,000 | 51 - 100 |  | Less Than 2,00051 - 100 | bar: 25 to 55
| Less Than 2,000 | 101 - 200 | 20 MPH | Less Than 2,000101 - 200 | - | 100 | 100 | 135 | 135 | 150 | 195
| Less Than 2,000 | 201 - 300 |  | Less Than 2,000201 - 300 | - | 100 | 100 | 135 | 150 | 195 | 240
| Less Than 2,000 | 301 - 400 |  | Less Than 2,000301 - 400 | - | 100 | 100 | 135 | 150 | 195 | 240
| Less Than 2,000 | Over 400 | 15 MPH | Less Than 2,000Over 400 | - | 100 | 100 | 135 | 150 | 195 | 240
| 2,000 to 4,000 Vehicles | 0-50 |  | 2,000 to 4,000 Vehicles0-50 | bar: 25 to 55
| 2,000 to 4,000 Vehicles | 51 - 100 |  | 2,000 to 4,000 Vehicles51 - 100 | bar: 25 to 55
| 2,000 to 4,000 Vehicles | 101 - 200 | 20 MPH | 2,000 to 4,000 Vehicles101 - 200 | - | 100 | 100 | 135 | 135 | 150 | 195
| 2,000 to 4,000 Vehicles | 201 - 300 |  | 2,000 to 4,000 Vehicles201 - 300 | - | 100 | 100 | 135 | 150 | 195 | 240
| 2,000 to 4,000 Vehicles | 301 - 400 | 15 MPH | 2,000 to 4,000 Vehicles301 - 400 | - | 100 | 100 | 135 | 150 | 195 | 240
| 2,000 to 4,000 Vehicles | Over 400 | 10 MPH | 2,000 to 4,000 VehiclesOver 400 | 100 | 110 | 110 | 150 | 195 | 240 | 295
| 4,001 to 10,000 Vehicles | 0-50 |  | 4,001 to 10,000 Vehicles0-50 | bar: 25 to 55
| 4,001 to 10,000 Vehicles | 51 - 100 | 20 MPH | 4,001 to 10,000 Vehicles51 - 100 | - | 135 | 135 | 135 | 135 | 150 | 195
| 4,001 to 10,000 Vehicles | 101 - 200 | 15 MPH | 4,001 to 10,000 Vehicles101 - 200 | - | 135 | 135 | 135 | 150 | 195 | 240
| 4,001 to 10,000 Vehicles | 201 - 300 |  | 4,001 to 10,000 Vehicles201 - 300 | 135 | 135 | 135 | 150 | 195 | 240 | 295
| 4,001 to 10,000 Vehicles | 301 - 400 | 10 MPH | 4,001 to 10,000 Vehicles301 - 400 | 135 | 135 | 135 | 150 | 195 | 240 | 295
| 4,001 to 10,000 Vehicles | Over 400 | 5 MPH | 4,001 to 10,000 VehiclesOver 400 | 135 | 150 | 150 | 195 | 240 | 295 | 355
| Over 10,000 Vehicles | 0-50 |  | Over 10,000 Vehicles0-50 | bar: 25 to 55
| Over 10,000 Vehicles | 51 - 100 | 15 MPH | Over 10,000 Vehicles51 - 100 | - | 135 | 135 | 135 | 150 | 195 | 240
| Over 10,000 Vehicles | 101 - 200 | 10 MPH | Over 10,000 Vehicles101 - 200 | 135 | 135 | 135 | 150 | 195 | 240 | 295
| Over 10,000 Vehicles | 201 - 300 | 5 MPH | Over 10,000 Vehicles201 - 300 | 135 | 150 | 150 | 195 | 240 | 295 | 355
| Over 10,000 Vehicles | 301 - 400 | 5 MPH | Over 10,000 Vehicles301 - 400 | 135 | 150 | 150 | 195 | 240 | 295 | 355
| Over 10,000 Vehicles | Over 400 | 0 MPH | Over 10,000 VehiclesOver 400 | 135 | 195 | 195 | 240 | 295 | 355 | 415
Right-Turn Lane Warrants (R > 50') G = 3% Downgrade
| Projected 10-Year Roadway ADT | Right-turn ADT | Assumed Speed Change on Through Lane | Highway Posted Speed
0
[5 empty] | 25 | 30 | 35 | 40 | 45 | 50 | 55
| Less Than 2,000 | 0-50 |  | Less Than 2,0000-50 | bar: 25 to 55
| Less Than 2,000 | 51 - 100 |  | Less Than 2,00051 - 100 | bar: 25 to 55
| Less Than 2,000 | 101 - 200 | 20 MPH | Less Than 2,000101 - 200 | - | 100 | 100 | 135 | 135 | 160 | 205
| Less Than 2,000 | 201 - 300 | 15 MPH | Less Than 2,000201 - 300 | - | 100 | 100 | 135 | 160 | 205 | 255
| Less Than 2,000 | 301 - 400 |  | Less Than 2,000301 - 400 | - | 100 | 100 | 135 | 160 | 205 | 255
| Less Than 2,000 | Over 400 |  | Less Than 2,000Over 400 | - | 100 | 100 | 135 | 160 | 205 | 255
| 2,000 to 4,000 Vehicles | 0-50 |  | 2,000 to 4,000 Vehicles0-50 | bar: 25 to 55
| 2,000 to 4,000 Vehicles | 51 - 100 |  | 2,000 to 4,000 Vehicles51 - 100 | bar: 25 to 55
| 2,000 to 4,000 Vehicles | 101 - 200 | 20 MPH | 2,000 to 4,000 Vehicles101 - 200 | - | 100 | 100 | 135 | 135 | 160 | 205
| 2,000 to 4,000 Vehicles | 201 - 300 | 20 MPH | 2,000 to 4,000 Vehicles201 - 300 | - | 100 | 100 | 135 | 160 | 205 | 255
| 2,000 to 4,000 Vehicles | 301 - 400 | 15 MPH | 2,000 to 4,000 Vehicles301 - 400 | - | 100 | 100 | 135 | 160 | 205 | 255
| 2,000 to 4,000 Vehicles | Over 400 | 10 MPH | 2,000 to 4,000 VehiclesOver 400 | 100 | 115 | 115 | 160 | 205 | 255 | 315
| 4,001 to 10,000 Vehicles | 0-50 |  | 4,001 to 10,000 Vehicles0-50 | bar: 25 to 55
| 4,001 to 10,000 Vehicles | 51 - 100 | 20 MPH | 4,001 to 10,000 Vehicles51 - 100 | - | 135 | 135 | 135 | 135 | 160 | 205
| 4,001 to 10,000 Vehicles | 101 - 200 | 15 MPH | 4,001 to 10,000 Vehicles101 - 200 | - | 135 | 135 | 135 | 160 | 205 | 255
| 4,001 to 10,000 Vehicles | 201 - 300 | 10 MPH | 4,001 to 10,000 Vehicles201 - 300 | 135 | 135 | 135 | 160 | 205 | 255 | 315
| 4,001 to 10,000 Vehicles | 301 - 400 | 10 MPH | 4,001 to 10,000 Vehicles301 - 400 | 135 | 135 | 135 | 160 | 205 | 255 | 315
| 4,001 to 10,000 Vehicles | Over 400 | 5 MPH | 4,001 to 10,000 VehiclesOver 400 | 135 | 160 | 160 | 205 | 255 | 315 | 375
| Over 10,000 Vehicles | 0-50 |  | Over 10,000 Vehicles0-50 | bar: 25 to 55
| Over 10,000 Vehicles | 51 - 100 | 15 MPH | Over 10,000 Vehicles51 - 100 | - | 135 | 135 | 135 | 160 | 205 | 255
| Over 10,000 Vehicles | 101 - 200 | 10 MPH | Over 10,000 Vehicles101 - 200 | 135 | 135 | 135 | 160 | 205 | 255 | 315
| Over 10,000 Vehicles | 201 - 300 | 5 MPH | Over 10,000 Vehicles201 - 300 | 135 | 155 | 160 | 205 | 255 | 315 | 375
| Over 10,000 Vehicles | 301 - 400 | 5 MPH | Over 10,000 Vehicles301 - 400 | 135 | 155 | 160 | 205 | 255 | 315 | 375
| Over 10,000 Vehicles | Over 400 | 0 MPH | Over 10,000 VehiclesOver 400 | 135 | 205 | 205 | 255 | 315 | 375 | 445
Right-Turn Lane Warrants (R > 50') G = 4% Downgrade
| Projected 10-Year Roadway ADT | Right-turn ADT | Assumed Speed Change on Through Lane | Highway Posted Speed
0
[5 empty] | 25 | 30 | 35 | 40 | 45 | 50 | 55
| Less Than 2,000 | 0-50 |  | Less Than 2,0000-50 | bar: 25 to 55
| Less Than 2,000 | 51 - 100 |  | Less Than 2,00051 - 100 | bar: 25 to 55
| Less Than 2,000 | 101 - 200 | 20 MPH | Less Than 2,000101 - 200 | - | 100 | 100 | 135 | 135 | 160 | 210
| Less Than 2,000 | 201 - 300 | 15 MPH | Less Than 2,000201 - 300 | - | 100 | 100 | 135 | 160 | 210 | 265
| Less Than 2,000 | 301 - 400 |  | Less Than 2,000301 - 400 | - | 100 | 100 | 135 | 160 | 210 | 265
| Less Than 2,000 | Over 400 |  | Less Than 2,000Over 400 | - | 100 | 100 | 135 | 160 | 210 | 265
| 2,000 to 4,000 Vehicles | 0-50 |  | 2,000 to 4,000 Vehicles0-50 | bar: 25 to 55
| 2,000 to 4,000 Vehicles | 51 - 100 |  | 2,000 to 4,000 Vehicles51 - 100 | bar: 25 to 55
| 2,000 to 4,000 Vehicles | 101 - 200 | 20 MPH | 2,000 to 4,000 Vehicles101 - 200 | - | 100 | 100 | 135 | 135 | 160 | 210
| 2,000 to 4,000 Vehicles | 201 - 300 |  | 2,000 to 4,000 Vehicles201 - 300 | - | 100 | 100 | 135 | 160 | 210 | 265
| 2,000 to 4,000 Vehicles | 301 - 400 | 15 MPH | 2,000 to 4,000 Vehicles301 - 400 | - | 100 | 100 | 135 | 160 | 210 | 265
| 2,000 to 4,000 Vehicles | Over 400 | 10 MPH | 2,000 to 4,000 VehiclesOver 400 | 100 | 120 | 120 | 160 | 210 | 265 | 320
| 4,001 to 10,000 Vehicles | 0-50 |  | 4,001 to 10,000 Vehicles0-50 | bar: 25 to 55
| 4,001 to 10,000 Vehicles | 51 - 100 | 20 MPH | 4,001 to 10,000 Vehicles51 - 100 | - | 135 | 135 | 135 | 135 | 160 | 210
| 4,001 to 10,000 Vehicles | 101 - 200 | 15 MPH | 4,001 to 10,000 Vehicles101 - 200 | - | 135 | 135 | 135 | 160 | 210 | 265
| 4,001 to 10,000 Vehicles | 201 - 300 |  | 4,001 to 10,000 Vehicles201 - 300 | 135 | 135 | 135 | 160 | 210 | 265 | 320
| 4,001 to 10,000 Vehicles | 301 - 400 | 10 MPH | 4,001 to 10,000 Vehicles301 - 400 | 135 | 135 | 135 | 160 | 210 | 265 | 320
| 4,001 to 10,000 Vehicles | Over 400 | 5 MPH | 4,001 to 10,000 VehiclesOver 400 | 135 | 160 | 160 | 210 | 265 | 320 | 385
| Over 10,000 Vehicles | 0-50 |  | Over 10,000 Vehicles0-50 | bar: 25 to 55
| Over 10,000 Vehicles | 51 - 100 | 15 MPH | Over 10,000 Vehicles51 - 100 | - | 135 | 135 | 135 | 160 | 210 | 265
| Over 10,000 Vehicles | 101 - 200 | 10 MPH | Over 10,000 Vehicles101 - 200 | 135 | 135 | 135 | 160 | 210 | 265 | 320
| Over 10,000 Vehicles | 201 - 300 |  | Over 10,000 Vehicles201 - 300 | 135 | 160 | 160 | 210 | 265 | 320 | 385
| Over 10,000 Vehicles | 301 - 400 | 5 MPH | Over 10,000 Vehicles301 - 400 | 135 | 160 | 160 | 210 | 265 | 320 | 385
| Over 10,000 Vehicles | Over 400 | 0 MPH | Over 10,000 VehiclesOver 400 | 135 | 210 | 210 | 265 | 320 | 385 | 455
Right-Turn Lane Warrants (R > 50') G = 5% Downgrade
| Projected 10-Year Roadway ADT | Right-turn ADT | Assumed Speed Change on Through Lane | Highway Posted Speed
0
[5 empty] | 25 | 30 | 35 | 40 | 45 | 50 | 55
| Less Than 2,000 | 0-50 |  | Less Than 2,0000-50 | bar: 25 to 55
| Less Than 2,000 | 51 - 100 |  | Less Than 2,00051 - 100 | bar: 25 to 55
| Less Than 2,000 | 101 - 200 | 20 MPH | Less Than 2,000101 - 200 | - | 100 | 100 | 135 | 135 | 160 | 215
| Less Than 2,000 | 201 - 300 | 15 MPH | Less Than 2,000201 - 300 | - | 100 | 100 | 135 | 160 | 215 | 270
| Less Than 2,000 | 301 - 400 |  | Less Than 2,000301 - 400 | - | 100 | 100 | 135 | 160 | 215 | 270
| Less Than 2,000 | Over 400 |  | Less Than 2,000Over 400 | - | 100 | 100 | 135 | 160 | 215 | 270
| 2,000 to 4,000 Vehicles | 0-50 |  | 2,000 to 4,000 Vehicles0-50 | bar: 25 to 55
| 2,000 to 4,000 Vehicles | 51 - 100 |  | 2,000 to 4,000 Vehicles51 - 100 | bar: 25 to 55
| 2,000 to 4,000 Vehicles | 101 - 200 | 20 MPH | 2,000 to 4,000 Vehicles101 - 200 | - | 100 | 100 | 135 | 135 | 160 | 215
| 2,000 to 4,000 Vehicles | 201 - 300 |  | 2,000 to 4,000 Vehicles201 - 300 | - | 100 | 100 | 135 | 160 | 215 | 270
| 2,000 to 4,000 Vehicles | 301 - 400 | 15 MPH | 2,000 to 4,000 Vehicles301 - 400 | - | 100 | 100 | 135 | 160 | 215 | 270
| 2,000 to 4,000 Vehicles | Over 400 | 10 MPH | 2,000 to 4,000 VehiclesOver 400 | 100 | 120 | 120 | 160 | 215 | 270 | 330
| 4,001 to 10,000 Vehicles | 0-50 |  | 4,001 to 10,000 Vehicles0-50 | bar: 25 to 55
| 4,001 to 10,000 Vehicles | 51 - 100 | 20 MPH | 4,001 to 10,000 Vehicles51 - 100 | - | 135 | 135 | 135 | 135 | 160 | 215
| 4,001 to 10,000 Vehicles | 101 - 200 | 15 MPH | 4,001 to 10,000 Vehicles101 - 200 | - | 135 | 135 | 135 | 160 | 215 | 270
| 4,001 to 10,000 Vehicles | 201 - 300 | 10 MPH | 4,001 to 10,000 Vehicles201 - 300 | 135 | 135 | 135 | 160 | 215 | 270 | 330
| 4,001 to 10,000 Vehicles | 301 - 400 |  | 4,001 to 10,000 Vehicles301 - 400 | 135 | 135 | 135 | 160 | 215 | 270 | 330
| 4,001 to 10,000 Vehicles | Over 400 | 5 MPH | 4,001 to 10,000 VehiclesOver 400 | 135 | 160 | 160 | 215 | 270 | 330 | 395
| Over 10,000 Vehicles | 0-50 |  | Over 10,000 Vehicles0-50 | bar: 25 to 55
| Over 10,000 Vehicles | 51 - 100 | 15 MPH | Over 10,000 Vehicles51 - 100 | - | 135 | 135 | 135 | 160 | 215 | 270
| Over 10,000 Vehicles | 101 - 200 | 10 MPH | Over 10,000 Vehicles101 - 200 | 135 | 135 | 135 | 160 | 215 | 270 | 330
| Over 10,000 Vehicles | 201 - 300 | 5 MPH | Over 10,000 Vehicles201 - 300 | 135 | 160 | 160 | 215 | 270 | 330 | 395
| Over 10,000 Vehicles | 301 - 400 |  | Over 10,000 Vehicles301 - 400 | 135 | 160 | 160 | 215 | 270 | 330 | 395
| Over 10,000 Vehicles | Over 400 | 0 MPH | Over 10,000 VehiclesOver 400 | 135 | 215 | 215 | 270 | 330 | 395 | 470
Right-Turn Lane Warrants (R > 50') G = 6% Downgrade
| Projected 10-Year Roadway ADT | Right-turn ADT | Assumed Speed Change on Through Lane | Highway Posted Speed
0
[5 empty] | 25 | 30 | 35 | 40 | 45 | 50 | 55
| Less Than 2,000 | 0-50 |  | Less Than 2,0000-50 | bar: 25 to 55
| Less Than 2,000 | 51 - 100 |  | Less Than 2,00051 - 100 | bar: 25 to 55
| Less Than 2,000 | 101 - 200 | 20 MPH | Less Than 2,000101 - 200 | - | 100 | 100 | 135 | 135 | 170 | 220
| Less Than 2,000 | 201 - 300 |  | Less Than 2,000201 - 300 | - | 100 | 100 | 135 | 170 | 220 | 275
| Less Than 2,000 | 301 - 400 |  | Less Than 2,000301 - 400 | - | 100 | 100 | 135 | 170 | 220 | 275
| Less Than 2,000 | Over 400 | 15 MPH | Less Than 2,000Over 400 | - | 100 | 100 | 135 | 170 | 220 | 275
| 2,000 to 4,000 Vehicles | 0-50 |  | 2,000 to 4,000 Vehicles0-50 | bar: 25 to 55
| 2,000 to 4,000 Vehicles | 51 - 100 |  | 2,000 to 4,000 Vehicles51 - 100 | bar: 25 to 55
| 2,000 to 4,000 Vehicles | 101 - 200 | 20 MPH | 2,000 to 4,000 Vehicles101 - 200 | - | 100 | 100 | 135 | 135 | 170 | 220
| 2,000 to 4,000 Vehicles | 201 - 300 |  | 2,000 to 4,000 Vehicles201 - 300 | - | 100 | 100 | 135 | 170 | 220 | 275
| 2,000 to 4,000 Vehicles | 301 - 400 | 15 MPH | 2,000 to 4,000 Vehicles301 - 400 | - | 100 | 100 | 135 | 170 | 220 | 275
| 2,000 to 4,000 Vehicles | Over 400 | 10 MPH | 2,000 to 4,000 VehiclesOver 400 | 100 | 125 | 125 | 170 | 220 | 275 | 340
| 4,001 to 10,000 Vehicles | 0-50 |  | 4,001 to 10,000 Vehicles0-50 | bar: 25 to 55
| 4,001 to 10,000 Vehicles | 51 - 100 | 20 MPH | 4,001 to 10,000 Vehicles51 - 100 | - | 135 | 135 | 135 | 135 | 170 | 220
| 4,001 to 10,000 Vehicles | 101 - 200 | 15 MPH | 4,001 to 10,000 Vehicles101 - 200 | - | 135 | 135 | 135 | 170 | 220 | 275
| 4,001 to 10,000 Vehicles | 201 - 300 |  | 4,001 to 10,000 Vehicles201 - 300 | 135 | 135 | 135 | 170 | 220 | 275 | 340
| 4,001 to 10,000 Vehicles | 301 - 400 | 10 MPH | 4,001 to 10,000 Vehicles301 - 400 | 135 | 135 | 135 | 170 | 220 | 275 | 340
| 4,001 to 10,000 Vehicles | Over 400 | 5 MPH | 4,001 to 10,000 VehiclesOver 400 | 135 | 170 | 170 | 220 | 275 | 340 | 405
| Over 10,000 Vehicles | 0-50 |  | Over 10,000 Vehicles0-50 | bar: 25 to 55
| Over 10,000 Vehicles | 51 - 100 | 15 MPH | Over 10,000 Vehicles51 - 100 | - | 135 | 135 | 135 | 170 | 220 | 275
| Over 10,000 Vehicles | 101 - 200 | 10 MPH | Over 10,000 Vehicles101 - 200 | 135 | 135 | 135 | 170 | 220 | 275 | 340
| Over 10,000 Vehicles | 201 - 300 | 5 MPH | Over 10,000 Vehicles201 - 300 | 135 | 170 | 170 | 220 | 275 | 340 | 405
| Over 10,000 Vehicles | 301 - 400 |  | Over 10,000 Vehicles301 - 400 | 135 | 170 | 170 | 220 | 275 | 340 | 405
| Over 10,000 Vehicles | Over 400 | 0 MPH | Over 10,000 VehiclesOver 400 | 135 | 220 | 220 | 275 | 340 | 405 | 480
Right-Turn Lane Warrants (R > 50') G = 7% Downgrade
| Projected 10-Year Roadway ADT | Right-turn ADT | Assumed Speed Change on Through Lane | Highway Posted Speed
0
[5 empty] | 25 | 30 | 35 | 40 | 45 | 50 | 55
| Less Than 2,000 | 0-50 |  | Less Than 2,0000-50 | bar: 25 to 55
| Less Than 2,000 | 51 - 100 |  | Less Than 2,00051 - 100 | bar: 25 to 55
| Less Than 2,000 | 101 - 200 | 20 MPH | Less Than 2,000101 - 200 | - | 100 | 100 | 135 | 135 | 170 | 225
| Less Than 2,000 | 201 - 300 |  | Less Than 2,000201 - 300 | - | 100 | 100 | 135 | 170 | 225 | 285
| Less Than 2,000 | 301 - 400 |  | Less Than 2,000301 - 400 | - | 100 | 100 | 135 | 170 | 225 | 285
| Less Than 2,000 | Over 400 | 15 MPH | Less Than 2,000Over 400 | - | 100 | 100 | 135 | 170 | 225 | 285
| 2,000 to 4,000 Vehicles | 0-50 |  | 2,000 to 4,000 Vehicles0-50 | bar: 25 to 55
| 2,000 to 4,000 Vehicles | 51 - 100 |  | 2,000 to 4,000 Vehicles51 - 100 | bar: 25 to 55
| 2,000 to 4,000 Vehicles | 101 - 200 | 20 MPH | 2,000 to 4,000 Vehicles101 - 200 | - | 100 | 100 | 135 | 135 | 170 | 225
| 2,000 to 4,000 Vehicles | 201 - 300 |  | 2,000 to 4,000 Vehicles201 - 300 | - | 100 | 100 | 135 | 170 | 225 | 285
| 2,000 to 4,000 Vehicles | 301 - 400 | 15 MPH | 2,000 to 4,000 Vehicles301 - 400 | - | 100 | 100 | 135 | 170 | 225 | 285
| 2,000 to 4,000 Vehicles | Over 400 | 10 MPH | 2,000 to 4,000 VehiclesOver 400 | 100 | 125 | 125 | 170 | 225 | 285 | 350
| 4,001 to 10,000 Vehicles | 0-50 |  | 4,001 to 10,000 Vehicles0-50 | bar: 25 to 55
| 4,001 to 10,000 Vehicles | 51 - 100 | 20 MPH | 4,001 to 10,000 Vehicles51 - 100 | - | 135 | 135 | 135 | 135 | 170 | 225
| 4,001 to 10,000 Vehicles | 101 - 200 | 15 MPH | 4,001 to 10,000 Vehicles101 - 200 | - | 135 | 135 | 135 | 170 | 225 | 285
| 4,001 to 10,000 Vehicles | 201 - 300 |  | 4,001 to 10,000 Vehicles201 - 300 | 135 | 135 | 135 | 170 | 225 | 285 | 350
| 4,001 to 10,000 Vehicles | 301 - 400 | 10 MPH | 4,001 to 10,000 Vehicles301 - 400 | 135 | 135 | 135 | 170 | 225 | 285 | 350
| 4,001 to 10,000 Vehicles | Over 400 | 5 MPH | 4,001 to 10,000 VehiclesOver 400 | 135 | 170 | 170 | 225 | 285 | 350 | 420
| Over 10,000 Vehicles | 0-50 |  | Over 10,000 Vehicles0-50 | bar: 25 to 55
| Over 10,000 Vehicles | 51 - 100 | 15 MPH | Over 10,000 Vehicles51 - 100 | - | 135 | 135 | 135 | 170 | 225 | 285
| Over 10,000 Vehicles | 101 - 200 | 10 MPH | Over 10,000 Vehicles101 - 200 | 135 | 135 | 135 | 170 | 225 | 285 | 350
| Over 10,000 Vehicles | 201 - 300 | 5 MPH | Over 10,000 Vehicles201 - 300 | 135 | 170 | 170 | 225 | 285 | 350 | 420
| Over 10,000 Vehicles | 301 - 400 |  | Over 10,000 Vehicles301 - 400 | 135 | 170 | 170 | 225 | 285 | 350 | 420
| Over 10,000 Vehicles | Over 400 | 0 MPH | Over 10,000 VehiclesOver 400 | 135 | 225 | 225 | 285 | 350 | 420 | 495
Right-Turn Lane Warrants (R > 50') G = 8% Downgrade
| Projected 10-Year Roadway ADT | Right-turn ADT | Assumed Speed Change on Through Lane | Highway Posted Speed
0
[5 empty] | 25 | 30 | 35 | 40 | 45 | 50 | 55
| Less Than 2,000 | 0-50 |  | Less Than 2,0000-50 | bar: 25 to 55
| Less Than 2,000 | 51 - 100 |  | Less Than 2,00051 - 100 | bar: 25 to 55
| Less Than 2,000 | 101 - 200 | 20 MPH | Less Than 2,000101 - 200 | - | 100 | 100 | 135 | 135 | 170 | 230
| Less Than 2,000 | 201 - 300 |  | Less Than 2,000201 - 300 | - | 100 | 100 | 135 | 170 | 230 | 290
| Less Than 2,000 | 301 - 400 |  | Less Than 2,000301 - 400 | - | 100 | 100 | 135 | 170 | 230 | 290
| Less Than 2,000 | Over 400 | 15 MPH | Less Than 2,000Over 400 | - | 100 | 100 | 135 | 170 | 230 | 290
| 2,000 to 4,000 Vehicles | 0-50 |  | 2,000 to 4,000 Vehicles0-50 | bar: 25 to 55
| 2,000 to 4,000 Vehicles | 51 - 100 |  | 2,000 to 4,000 Vehicles51 - 100 | bar: 25 to 55
| 2,000 to 4,000 Vehicles | 101 - 200 | 20 MPH | 2,000 to 4,000 Vehicles101 - 200 | - | 100 | 100 | 135 | 135 | 170 | 230
| 2,000 to 4,000 Vehicles | 201 - 300 |  | 2,000 to 4,000 Vehicles201 - 300 | - | 100 | 100 | 135 | 170 | 230 | 290
| 2,000 to 4,000 Vehicles | 301 - 400 | 15 MPH | 2,000 to 4,000 Vehicles301 - 400 | - | 100 | 100 | 135 | 170 | 230 | 290
| 2,000 to 4,000 Vehicles | Over 400 | 10 MPH | 2,000 to 4,000 VehiclesOver 400 | 100 | 130 | 130 | 170 | 230 | 290 | 360
| 4,001 to 10,000 Vehicles | 0-50 |  | 4,001 to 10,000 Vehicles0-50 | bar: 25 to 55
| 4,001 to 10,000 Vehicles | 51 - 100 | 20 MPH | 4,001 to 10,000 Vehicles51 - 100 | - | 135 | 135 | 135 | 135 | 170 | 230
| 4,001 to 10,000 Vehicles | 101 - 200 | 15 MPH | 4,001 to 10,000 Vehicles101 - 200 | - | 135 | 135 | 135 | 170 | 230 | 290
| 4,001 to 10,000 Vehicles | 201 - 300 |  | 4,001 to 10,000 Vehicles201 - 300 | 135 | 135 | 135 | 170 | 230 | 290 | 360
| 4,001 to 10,000 Vehicles | 301 - 400 | 10 MPH | 4,001 to 10,000 Vehicles301 - 400 | 135 | 135 | 135 | 170 | 230 | 290 | 360
| 4,001 to 10,000 Vehicles | Over 400 | 5 MPH | 4,001 to 10,000 VehiclesOver 400 | 135 | 170 | 170 | 230 | 290 | 360 | 430
| Over 10,000 Vehicles | 0-50 |  | Over 10,000 Vehicles0-50 | bar: 25 to 55
| Over 10,000 Vehicles | 51 - 100 | 15 MPH | Over 10,000 Vehicles51 - 100 | - | 135 | 135 | 135 | 170 | 230 | 290
| Over 10,000 Vehicles | 101 - 200 | 10 MPH | Over 10,000 Vehicles101 - 200 | 135 | 135 | 135 | 170 | 230 | 290 | 360
| Over 10,000 Vehicles | 201 - 300 | 5 MPH | Over 10,000 Vehicles201 - 300 | 135 | 170 | 170 | 230 | 290 | 360 | 430
| Over 10,000 Vehicles | 301 - 400 |  | Over 10,000 Vehicles301 - 400 | 135 | 170 | 170 | 230 | 290 | 360 | 430
| Over 10,000 Vehicles | Over 400 | 0 MPH | Over 10,000 VehiclesOver 400 | 135 | 230 | 230 | 290 | 360 | 430 | 510
Right-Turn Lane Warrants (R > 50') G = 9% Downgrade
| Projected 10-Year Roadway ADT | Right-turn ADT | Assumed Speed Change on Through Lane | Highway Posted Speed
0
[5 empty] | 25 | 30 | 35 | 40 | 45 | 50 | 55
| Less Than 2,000 | 0-50 |  | Less Than 2,0000-50 | bar: 25 to 55
| Less Than 2,000 | 51 - 100 |  | Less Than 2,00051 - 100 | bar: 25 to 55
| Less Than 2,000 | 101 - 200 | 20 MPH | Less Than 2,000101 - 200 | - | 100 | 100 | 135 | 135 | 185 | 240
| Less Than 2,000 | 201 - 300 |  | Less Than 2,000201 - 300 | - | 100 | 100 | 135 | 185 | 240 | 300
| Less Than 2,000 | 301 - 400 |  | Less Than 2,000301 - 400 | - | 100 | 100 | 135 | 185 | 240 | 300
| Less Than 2,000 | Over 400 | 15 MPH | Less Than 2,000Over 400 | - | 100 | 100 | 135 | 185 | 240 | 300
| 2,000 to 4,000 Vehicles | 0-50 |  | 2,000 to 4,000 Vehicles0-50 | bar: 25 to 55
| 2,000 to 4,000 Vehicles | 51 - 100 |  | 2,000 to 4,000 Vehicles51 - 100 | bar: 25 to 55
| 2,000 to 4,000 Vehicles | 101 - 200 | 20 MPH | 2,000 to 4,000 Vehicles101 - 200 | - | 100 | 100 | 135 | 135 | 185 | 240
| 2,000 to 4,000 Vehicles | 201 - 300 |  | 2,000 to 4,000 Vehicles | - | 100 | 100 | 135 | 185 | 240 | 300
| 2,000 to 4,000 Vehicles | 301 - 400 | 15 MPH | 2,000 to 4,000 Vehicles301 - 400 | - | 100 | 100 | 135 | 185 | 240 | 300
| 2,000 to 4,000 Vehicles | Over 400 | 10 MPH | 2,000 to 4,000 VehiclesOver 400 | 100 | 135 | 135 | 185 | 240 | 300 | 370
| 4,001 to 10,000 Vehicles | 0-50 |  | 4,001 to 10,000 Vehicles0-50 | bar: 25 to 55
| 4,001 to 10,000 Vehicles | 51 - 100 | 20 MPH | 4,001 to 10,000 Vehicles51 - 100 | - | 135 | 135 | 135 | 135 | 185 | 240
| 4,001 to 10,000 Vehicles | 101 - 200 | 15 MPH | 4,001 to 10,000 Vehicles101 - 200 | - | 135 | 135 | 135 | 185 | 240 | 300
| 4,001 to 10,000 Vehicles | 201 - 300 |  | 4,001 to 10,000 Vehicles201 - 300 | 135 | 135 | 135 | 185 | 240 | 300 | 370
| 4,001 to 10,000 Vehicles | 301 - 400 | 10 MPH | 4,001 to 10,000 Vehicles301 - 400 | 135 | 135 | 135 | 185 | 240 | 300 | 370
| 4,001 to 10,000 Vehicles | Over 400 | 5 MPH | 4,001 to 10,000 VehiclesOver 400 | 135 | 185 | 185 | 240 | 300 | 370 | 445
| Over 10,000 Vehicles | 0-50 |  | Over 10,000 Vehicles0-50 | bar: 25 to 55
| Over 10,000 Vehicles | 51 - 100 | 15 MPH | Over 10,000 Vehicles51 - 100 | - | 135 | 135 | 135 | 185 | 240 | 300
| Over 10,000 Vehicles | 101 - 200 | 10 MPH | Over 10,000 Vehicles101 - 200 | 135 | 135 | 135 | 185 | 240 | 300 | 370
| Over 10,000 Vehicles | 201 - 300 | 5 MPH | Over 10,000 Vehicles201 - 300 | 135 | 185 | 185 | 240 | 300 | 370 | 445
| Over 10,000 Vehicles | 301 - 400 |  | Over 10,000 Vehicles | 135 | 185 | 185 | 240 | 300 | 370 | 445
| Over 10,000 Vehicles | Over 400 | 0 MPH | Over 10,000 VehiclesOver 400 | 135 | 235 | 240 | 300 | 370 | 445 | 525
Right-Turn Lane Warrants (R > 50') Level G =0%
| Projected 10-Year Roadway ADT | Right-turn ADT | Assumed Speed Change on Through Lane | Highway Posted Speed
#N/A
[5 empty] | 25 | 30 | 35 | 40 | 45 | 50 | 55
| Less Than 2,000 | 0-50 |  | Less Than 2,0000-50 | bar: 25 to 55
| Less Than 2,000 | 51 - 100 |  | Less Than 2,00051 - 100 | bar: 25 to 55
| Less Than 2,000 | 101 - 200 | 20 MPH | Less Than 2,000101 - 200 | - | 100 | 100 | 135 | 135 | 150 | 195
| Less Than 2,000 | 201 - 300 |  | Less Than 2,000201 - 300 | - | 100 | 100 | 135 | 150 | 195 | 240
| Less Than 2,000 | 301 - 400 |  | Less Than 2,000301 - 400 | - | 100 | 100 | 135 | 150 | 195 | 240
| Less Than 2,000 | Over 400 | 15 MPH | Less Than 2,000Over 400 | - | 100 | 100 | 135 | 150 | 195 | 240
| 2,000 to 4,000 Vehicles | 0-50 |  | 2,000 to 4,000 Vehicles0-50 | bar: 25 to 55
| 2,000 to 4,000 Vehicles | 51 - 100 |  | 2,000 to 4,000 Vehicles51 - 100 | bar: 25 to 55
| 2,000 to 4,000 Vehicles | 101 - 200 | 20 MPH | 2,000 to 4,000 Vehicles101 - 200 | - | 100 | 100 | 135 | 135 | 150 | 195
| 2,000 to 4,000 Vehicles | 201 - 300 |  | 2,000 to 4,000 Vehicles201 - 300 | - | 100 | 100 | 135 | 150 | 195 | 240
| 2,000 to 4,000 Vehicles | 301 - 400 | 15 MPH | 2,000 to 4,000 Vehicles301 - 400 | - | 100 | 100 | 135 | 150 | 195 | 240
| 2,000 to 4,000 Vehicles | Over 400 | 10 MPH | 2,000 to 4,000 VehiclesOver 400 | 100 | 110 | 110 | 150 | 195 | 240 | 295
| 4,001 to 10,000 Vehicles | 0-50 |  | 4,001 to 10,000 Vehicles0-50 | bar: 25 to 55
| 4,001 to 10,000 Vehicles | 51 - 100 | 20 MPH | 4,001 to 10,000 Vehicles51 - 100 | - | 100 | 135 | 135 | 135 | 150 | 195
| 4,001 to 10,000 Vehicles | 101 - 200 | 15 MPH | 4,001 to 10,000 Vehicles101 - 200 | - | 115 | 135 | 135 | 150 | 195 | 240
| 4,001 to 10,000 Vehicles | 201 - 300 |  | 4,001 to 10,000 Vehicles201 - 300 | 135 | 135 | 135 | 150 | 195 | 240 | 295
| 4,001 to 10,000 Vehicles | 301 - 400 | 10 MPH | 4,001 to 10,000 Vehicles301 - 400 | 135 | 135 | 135 | 150 | 195 | 240 | 295
| 4,001 to 10,000 Vehicles | Over 400 | 5 MPH | 4,001 to 10,000 VehiclesOver 400 | 135 | 150 | 150 | 195 | 240 | 295 | 355
| Over 10,000 Vehicles | 0-50 |  | Over 10,000 Vehicles0-50 | bar: 25 to 55
| Over 10,000 Vehicles | 51 - 100 | 15 MPH | Over 10,000 Vehicles51 - 100 | - | 115 | 135 | 135 | 150 | 195 | 240
| Over 10,000 Vehicles | 101 - 200 | 10 MPH | Over 10,000 Vehicles101 - 200 | 135 | 135 | 135 | 150 | 195 | 240 | 295
| Over 10,000 Vehicles | 201 - 300 | 5 MPH | Over 10,000 Vehicles201 - 300 | 135 | 150 | 150 | 195 | 240 | 295 | 355
| Over 10,000 Vehicles | 301 - 400 |  | Over 10,000 Vehicles301 - 400 | 135 | 150 | 150 | 195 | 240 | 295 | 355
| Over 10,000 Vehicles | Over 400 | 0 MPH | Over 10,000 VehiclesOver 400 | 135 | 170 | 195 | 240 | 295 | 355 | 415
Right-Turn Lane Warrants (R > 50') Level G =1%
| Projected 10-Year Roadway ADT | Right-turn ADT | Assumed Speed Change on Through Lane | Highway Posted Speed
0
[5 empty] | 25 | 30 | 35 | 40 | 45 | 50 | 55
| Less Than 2,000 | 0-50 |  | Less Than 2,0000-50 | bar: 25 to 55
| Less Than 2,000 | 51 - 100 |  | Less Than 2,00051 - 100 | bar: 25 to 55
| Less Than 2,000 | 101 - 200 | 20 MPH | Less Than 2,000101 - 200 | - | 100 | 100 | 135 | 135 | 150 | 195
| Less Than 2,000 | 201 - 300 |  | Less Than 2,000201 - 300 | - | 100 | 100 | 135 | 150 | 195 | 240
| Less Than 2,000 | 301 - 400 |  | Less Than 2,000301 - 400 | - | 100 | 100 | 135 | 150 | 195 | 240
| Less Than 2,000 | Over 400 | 15 MPH | Less Than 2,000Over 400 | - | 100 | 100 | 135 | 150 | 195 | 240
| 2,000 to 4,000 Vehicles | 0-50 |  | 2,000 to 4,000 Vehicles0-50 | bar: 25 to 55
| 2,000 to 4,000 Vehicles | 51 - 100 |  | 2,000 to 4,000 Vehicles51 - 100 | bar: 25 to 55
| 2,000 to 4,000 Vehicles | 101 - 200 | 20 MPH | 2,000 to 4,000 Vehicles101 - 200 | - | 100 | 100 | 135 | 135 | 150 | 195
| 2,000 to 4,000 Vehicles | 201 - 300 |  | 2,000 to 4,000 Vehicles201 - 300 | - | 100 | 100 | 135 | 150 | 195 | 240
| 2,000 to 4,000 Vehicles | 301 - 400 | 15 MPH | 2,000 to 4,000 Vehicles301 - 400 | - | 100 | 100 | 135 | 150 | 195 | 240
| 2,000 to 4,000 Vehicles | Over 400 | 10 MPH | 2,000 to 4,000 VehiclesOver 400 | 100 | 110 | 110 | 150 | 195 | 240 | 295
| 4,001 to 10,000 Vehicles | 0-50 |  | 4,001 to 10,000 Vehicles0-50 | bar: 25 to 55
| 4,001 to 10,000 Vehicles | 51 - 100 | 20 MPH | 4,001 to 10,000 Vehicles51 - 100 | - | 100 | 135 | 135 | 135 | 150 | 195
| 4,001 to 10,000 Vehicles | 101 - 200 | 15 MPH | 4,001 to 10,000 Vehicles101 - 200 | - | 115 | 135 | 135 | 150 | 195 | 240
| 4,001 to 10,000 Vehicles | 201 - 300 |  | 4,001 to 10,000 Vehicles201 - 300 | 135 | 135 | 135 | 150 | 195 | 240 | 295
| 4,001 to 10,000 Vehicles | 301 - 400 | 10 MPH | 4,001 to 10,000 Vehicles301 - 400 | 135 | 135 | 135 | 150 | 195 | 240 | 295
| 4,001 to 10,000 Vehicles | Over 400 | 5 MPH | 4,001 to 10,000 VehiclesOver 400 | 135 | 150 | 150 | 195 | 240 | 295 | 355
| Over 10,000 Vehicles | 0-50 |  | Over 10,000 Vehicles0-50 | bar: 25 to 55
| Over 10,000 Vehicles | 51 - 100 | 15 MPH | Over 10,000 Vehicles51 - 100 | - | 115 | 135 | 135 | 150 | 195 | 240
| Over 10,000 Vehicles | 101 - 200 | 10 MPH | Over 10,000 Vehicles101 - 200 | 135 | 135 | 135 | 150 | 195 | 240 | 295
| Over 10,000 Vehicles | 201 - 300 | 5 MPH | Over 10,000 Vehicles201 - 300 | 135 | 150 | 150 | 195 | 240 | 295 | 355
| Over 10,000 Vehicles | 301 - 400 |  | Over 10,000 Vehicles301 - 400 | 135 | 150 | 150 | 195 | 240 | 295 | 355
| Over 10,000 Vehicles | Over 400 | 0 MPH | Over 10,000 VehiclesOver 400 | 135 | 170 | 195 | 240 | 295 | 355 | 415
Right-Turn Lane Warrants (R > 50') Level G =2%
| Projected 10-Year Roadway ADT | Right-turn ADT | Assumed Speed Change on Through Lane | Highway Posted Speed
0
[5 empty] | 25 | 30 | 35 | 40 | 45 | 50 | 55
| Less Than 2,000 | 0-50 |  | Less Than 2,0000-50 | bar: 25 to 55
| Less Than 2,000 | 51 - 100 |  | Less Than 2,00051 - 100 | bar: 25 to 55
| Less Than 2,000 | 101 - 200 | 20 MPH | Less Than 2,000101 - 200 | - | 100 | 100 | 135 | 135 | 150 | 195
| Less Than 2,000 | 201 - 300 |  | Less Than 2,000201 - 300 | - | 100 | 100 | 135 | 150 | 195 | 240
| Less Than 2,000 | 301 - 400 |  | Less Than 2,000301 - 400 | - | 100 | 100 | 135 | 150 | 195 | 240
| Less Than 2,000 | Over 400 | 15 MPH | Less Than 2,000Over 400 | - | 100 | 100 | 135 | 150 | 195 | 240
| 2,000 to 4,000 Vehicles | 0-50 |  | 2,000 to 4,000 Vehicles0-50 | bar: 25 to 55
| 2,000 to 4,000 Vehicles | 51 - 100 |  | 2,000 to 4,000 Vehicles51 - 100 | bar: 25 to 55
| 2,000 to 4,000 Vehicles | 101 - 200 | 20 MPH | 2,000 to 4,000 Vehicles101 - 200 | - | 100 | 100 | 135 | 135 | 150 | 195
| 2,000 to 4,000 Vehicles | 201 - 300 |  | 2,000 to 4,000 Vehicles201 - 300 | - | 100 | 100 | 135 | 150 | 195 | 240
| 2,000 to 4,000 Vehicles | 301 - 400 | 15 MPH | 2,000 to 4,000 Vehicles301 - 400 | - | 100 | 100 | 135 | 150 | 195 | 240
| 2,000 to 4,000 Vehicles | Over 400 | 10 MPH | 2,000 to 4,000 VehiclesOver 400 | 100 | 110 | 110 | 150 | 195 | 240 | 295
| 4,001 to 10,000 Vehicles | 0-50 |  | 4,001 to 10,000 Vehicles0-50 | bar: 25 to 55
| 4,001 to 10,000 Vehicles | 51 - 100 | 20 MPH | 4,001 to 10,000 Vehicles51 - 100 | - | 100 | 135 | 135 | 135 | 150 | 195
| 4,001 to 10,000 Vehicles | 101 - 200 | 15 MPH | 4,001 to 10,000 Vehicles101 - 200 | - | 115 | 135 | 135 | 150 | 195 | 240
| 4,001 to 10,000 Vehicles | 201 - 300 |  | 4,001 to 10,000 Vehicles201 - 300 | 135 | 135 | 135 | 150 | 195 | 240 | 295
| 4,001 to 10,000 Vehicles | 301 - 400 | 10 MPH | 4,001 to 10,000 Vehicles301 - 400 | 135 | 135 | 135 | 150 | 195 | 240 | 295
| 4,001 to 10,000 Vehicles | Over 400 | 5 MPH | 4,001 to 10,000 VehiclesOver 400 | 135 | 150 | 150 | 195 | 240 | 295 | 355
| Over 10,000 Vehicles | 0-50 |  | Over 10,000 Vehicles0-50 | bar: 25 to 55
| Over 10,000 Vehicles | 51 - 100 | 15 MPH | Over 10,000 Vehicles51 - 100 | - | 115 | 135 | 135 | 150 | 195 | 240
| Over 10,000 Vehicles | 101 - 200 | 10 MPH | Over 10,000 Vehicles101 - 200 | 135 | 135 | 135 | 150 | 195 | 240 | 295
| Over 10,000 Vehicles | 201 - 300 | 5 MPH | Over 10,000 Vehicles201 - 300 | 135 | 150 | 150 | 195 | 240 | 295 | 355
| Over 10,000 Vehicles | 301 - 400 |  | Over 10,000 Vehicles301 - 400 | 135 | 150 | 150 | 195 | 240 | 295 | 355
| Over 10,000 Vehicles | Over 400 | 0 MPH | Over 10,000 VehiclesOver 400 | 135 | 170 | 195 | 240 | 295 | 355 | 415
Right-Turn Lane Warrants (R > 50') G = 3% Upgrade
| Projected 10-Year Roadway ADT | Right-turn ADT | Assumed Speed Change on Through Lane | Highway Posted Speed
0
[5 empty] | 25 | 30 | 35 | 40 | 45 | 50 | 55
| Less Than 2,000 | 0-50 |  | Less Than 2,0000-50 | bar: 25 to 55
| Less Than 2,000 | 51 - 100 |  | Less Than 2,00051 - 100 | bar: 25 to 55
| Less Than 2,000 | 101 - 200 | 20 MPH | Less Than 2,000101 - 200 | - | 100 | 100 | 135 | 135 | 140 | 185
| Less Than 2,000 | 201 - 300 |  | Less Than 2,000201 - 300 | - | 100 | 100 | 135 | 140 | 185 | 230
| Less Than 2,000 | 301 - 400 |  | Less Than 2,000301 - 400 | - | 100 | 100 | 135 | 140 | 185 | 230
| Less Than 2,000 | Over 400 | 15 MPH | Less Than 2,000Over 400 | - | 100 | 100 | 135 | 140 | 185 | 230
| 2,000 to 4,000 Vehicles | 0-50 |  | 2,000 to 4,000 Vehicles0-50 | bar: 25 to 55
| 2,000 to 4,000 Vehicles | 51 - 100 |  | 2,000 to 4,000 Vehicles51 - 100 | bar: 25 to 55
| 2,000 to 4,000 Vehicles | 101 - 200 | 20 MPH | 2,000 to 4,000 Vehicles101 - 200 | - | 100 | 100 | 135 | 135 | 140 | 185
| 2,000 to 4,000 Vehicles | 201 - 300 |  | 2,000 to 4,000 Vehicles201 - 300 | - | 100 | 100 | 135 | 140 | 185 | 230
| 2,000 to 4,000 Vehicles | 301 - 400 | 15 MPH | 2,000 to 4,000 Vehicles301 - 400 | - | 100 | 100 | 135 | 140 | 185 | 230
| 2,000 to 4,000 Vehicles | Over 400 | 10 MPH | 2,000 to 4,000 VehiclesOver 400 | 100 | 105 | 105 | 140 | 185 | 230 | 275
| 4,001 to 10,000 Vehicles | 0-50 |  | 4,001 to 10,000 Vehicles0-50 | bar: 25 to 55
| 4,001 to 10,000 Vehicles | 51 - 100 | 20 MPH | 4,001 to 10,000 Vehicles51 - 100 | - | 135 | 135 | 135 | 135 | 140 | 185
| 4,001 to 10,000 Vehicles | 101 - 200 | 15 MPH | 4,001 to 10,000 Vehicles101 - 200 | - | 135 | 135 | 135 | 140 | 185 | 230
| 4,001 to 10,000 Vehicles | 201 - 300 |  | 4,001 to 10,000 Vehicles201 - 300 | 135 | 135 | 135 | 140 | 185 | 230 | 275
| 4,001 to 10,000 Vehicles | 301 - 400 | 10 MPH | 4,001 to 10,000 Vehicles301 - 400 | 135 | 135 | 135 | 140 | 185 | 230 | 275
| 4,001 to 10,000 Vehicles | Over 400 | 5 MPH | 4,001 to 10,000 VehiclesOver 400 | 135 | 140 | 140 | 185 | 230 | 275 | 330
| Over 10,000 Vehicles | 0-50 |  | Over 10,000 Vehicles0-50 | bar: 25 to 55
| Over 10,000 Vehicles | 51 - 100 | 15 MPH | Over 10,000 Vehicles51 - 100 | - | 135 | 135 | 135 | 140 | 185 | 230
| Over 10,000 Vehicles | 101 - 200 | 10 MPH | Over 10,000 Vehicles101 - 200 | 135 | 135 | 135 | 140 | 185 | 230 | 275
| Over 10,000 Vehicles | 201 - 300 | 5 MPH | Over 10,000 Vehicles201 - 300 | 135 | 140 | 140 | 185 | 230 | 275 | 330
| Over 10,000 Vehicles | 301 - 400 |  | Over 10,000 Vehicles301 - 400 | 135 | 140 | 140 | 185 | 230 | 275 | 330
| Over 10,000 Vehicles | Over 400 | 0 MPH | Over 10,000 VehiclesOver 400 | 135 | 185 | 185 | 230 | 275 | 330 | 390
Right-Turn Lane Warrants (R > 50') G = 4% Upgrade
| Projected 10-Year Roadway ADT | Right-turn ADT | Assumed Speed Change on Through Lane | Highway Posted Speed
0
[5 empty] | 25 | 30 | 35 | 40 | 45 | 50 | 55
| Less Than 2,000 | 0-50 |  | Less Than 2,0000-50 | bar: 25 to 55
| Less Than 2,000 | 51 - 100 |  | Less Than 2,00051 - 100 | bar: 25 to 55
| Less Than 2,000 | 101 - 200 | 20 MPH | Less Than 2,000101 - 200 | - | 100 | 100 | 135 | 135 | 140 | 180
| Less Than 2,000 | 201 - 300 |  | Less Than 2,000201 - 300 | - | 100 | 100 | 135 | 140 | 180 | 225
| Less Than 2,000 | 301 - 400 |  | Less Than 2,000301 - 400 | - | 100 | 100 | 135 | 140 | 180 | 225
| Less Than 2,000 | Over 400 | 15 MPH | Less Than 2,000Over 400 | - | 100 | 100 | 135 | 140 | 180 | 225
| 2,000 to 4,000 Vehicles | 0-50 |  | 2,000 to 4,000 Vehicles0-50 | bar: 25 to 55
| 2,000 to 4,000 Vehicles | 51 - 100 |  | 2,000 to 4,000 Vehicles51 - 100 | bar: 25 to 55
| 2,000 to 4,000 Vehicles | 101 - 200 | 20 MPH | 2,000 to 4,000 Vehicles101 - 200 | - | 100 | 100 | 135 | 135 | 140 | 180
| 2,000 to 4,000 Vehicles | 201 - 300 |  | 2,000 to 4,000 Vehicles201 - 300 | - | 100 | 100 | 135 | 140 | 180 | 225
| 2,000 to 4,000 Vehicles | 301 - 400 | 15 MPH | 2,000 to 4,000 Vehicles301 - 400 | - | 100 | 100 | 135 | 140 | 180 | 225
| 2,000 to 4,000 Vehicles | Over 400 | 10 MPH | 2,000 to 4,000 VehiclesOver 400 | 100 | 105 | 105 | 140 | 180 | 225 | 270
| 4,001 to 10,000 Vehicles | 0-50 |  | 4,001 to 10,000 Vehicles0-50 | bar: 25 to 55
| 4,001 to 10,000 Vehicles | 51 - 100 | 20 MPH | 4,001 to 10,000 Vehicles51 - 100 | - | 135 | 135 | 135 | 135 | 140 | 180
| 4,001 to 10,000 Vehicles | 101 - 200 | 15 MPH | 4,001 to 10,000 Vehicles101 - 200 | - | 135 | 135 | 135 | 140 | 180 | 225
| 4,001 to 10,000 Vehicles | 201 - 300 |  | 4,001 to 10,000 Vehicles201 - 300 | 135 | 135 | 135 | 140 | 180 | 225 | 270
| 4,001 to 10,000 Vehicles | 301 - 400 | 10 MPH | 4,001 to 10,000 Vehicles301 - 400 | 135 | 135 | 135 | 140 | 180 | 225 | 270
| 4,001 to 10,000 Vehicles | Over 400 | 5 MPH | 4,001 to 10,000 VehiclesOver 400 | 135 | 140 | 140 | 180 | 225 | 270 | 325
| Over 10,000 Vehicles | 0-50 |  | Over 10,000 Vehicles0-50 | bar: 25 to 55
| Over 10,000 Vehicles | 51 - 100 | 15 MPH | Over 10,000 Vehicles51 - 100 | - | 135 | 135 | 135 | 140 | 180 | 225
| Over 10,000 Vehicles | 101 - 200 | 10 MPH | Over 10,000 Vehicles101 - 200 | 135 | 135 | 135 | 140 | 180 | 225 | 270
| Over 10,000 Vehicles | 201 - 300 | 5 MPH | Over 10,000 Vehicles201 - 300 | 135 | 140 | 140 | 180 | 225 | 270 | 325
| Over 10,000 Vehicles | 301 - 400 |  | Over 10,000 Vehicles301 - 400 | 135 | 140 | 140 | 180 | 225 | 270 | 325
| Over 10,000 Vehicles | Over 400 | 0 MPH | Over 10,000 VehiclesOver 400 | 135 | 180 | 180 | 225 | 270 | 325 | 380
Right-Turn Lane Warrants (R > 50') G = 5% Upgrade
| Projected 10-Year Roadway ADT | Right-turn ADT | Assumed Speed Change on Through Lane | Highway Posted Speed
0
[5 empty] | 25 | 30 | 35 | 40 | 45 | 50 | 55
| Less Than 2,000 | 0-50 |  | Less Than 2,0000-50 | bar: 25 to 55
| Less Than 2,000 | 51 - 100 |  | Less Than 2,00051 - 100 | bar: 25 to 55
| Less Than 2,000 | 101 - 200 | 20 MPH | Less Than 2,000101 - 200 | - | 100 | 100 | 135 | 135 | 140 | 175
| Less Than 2,000 | 201 - 300 |  | Less Than 2,000201 - 300 | - | 100 | 100 | 135 | 140 | 175 | 220
| Less Than 2,000 | 301 - 400 |  | Less Than 2,000301 - 400 | - | 100 | 100 | 135 | 140 | 175 | 220
| Less Than 2,000 | Over 400 | 15 MPH | Less Than 2,000Over 400 | - | 100 | 100 | 135 | 140 | 175 | 220
| 2,000 to 4,000 Vehicles | 0-50 |  | 2,000 to 4,000 Vehicles0-50 | bar: 25 to 55
| 2,000 to 4,000 Vehicles | 51 - 100 |  | 2,000 to 4,000 Vehicles51 - 100 | bar: 25 to 55
| 2,000 to 4,000 Vehicles | 101 - 200 | 20 MPH | 2,000 to 4,000 Vehicles101 - 200 | - | 100 | 100 | 135 | 135 | 140 | 175
| 2,000 to 4,000 Vehicles | 201 - 300 |  | 2,000 to 4,000 Vehicles201 - 300 | - | 100 | 100 | 135 | 140 | 175 | 220
| 2,000 to 4,000 Vehicles | 301 - 400 | 15 MPH | 2,000 to 4,000 Vehicles301 - 400 | - | 100 | 100 | 135 | 140 | 175 | 220
| 2,000 to 4,000 Vehicles | Over 400 | 10 MPH | 2,000 to 4,000 VehiclesOver 400 | 100 | 105 | 105 | 140 | 175 | 220 | 265
| 4,001 to 10,000 Vehicles | 0-50 |  | 4,001 to 10,000 Vehicles0-50 | bar: 25 to 55
| 4,001 to 10,000 Vehicles | 51 - 100 | 20 MPH | 4,001 to 10,000 Vehicles51 - 100 | - | 135 | 135 | 135 | 135 | 140 | 175
| 4,001 to 10,000 Vehicles | 101 - 200 | 15 MPH | 4,001 to 10,000 Vehicles101 - 200 | - | 135 | 135 | 135 | 140 | 175 | 220
| 4,001 to 10,000 Vehicles | 201 - 300 |  | 4,001 to 10,000 Vehicles201 - 300 | 135 | 135 | 135 | 140 | 175 | 220 | 265
| 4,001 to 10,000 Vehicles | 301 - 400 | 10 MPH | 4,001 to 10,000 Vehicles301 - 400 | 135 | 135 | 135 | 140 | 175 | 220 | 265
| 4,001 to 10,000 Vehicles | Over 400 | 5 MPH | 4,001 to 10,000 VehiclesOver 400 | 135 | 140 | 140 | 175 | 220 | 265 | 320
| Over 10,000 Vehicles | 0-50 |  | Over 10,000 Vehicles0-50 | bar: 25 to 55
| Over 10,000 Vehicles | 51 - 100 | 15 MPH | Over 10,000 Vehicles51 - 100 | - | 135 | 135 | 135 | 140 | 175 | 220
| Over 10,000 Vehicles | 101 - 200 | 10 MPH | Over 10,000 Vehicles101 - 200 | 135 | 135 | 135 | 140 | 175 | 220 | 265
| Over 10,000 Vehicles | 201 - 300 | 5 MPH | Over 10,000 Vehicles201 - 300 | 135 | 140 | 140 | 175 | 220 | 265 | 320
| Over 10,000 Vehicles | 301 - 400 |  | Over 10,000 Vehicles301 - 400 | 135 | 140 | 140 | 175 | 220 | 265 | 320
| Over 10,000 Vehicles | Over 400 | 0 MPH | Over 10,000 VehiclesOver 400 | 135 | 175 | 175 | 220 | 265 | 320 | 375
Right-Turn Lane Warrants (R > 50') G = 6% Upgrade
| Projected 10-Year Roadway ADT | Right-turn ADT | Assumed Speed Change on Through Lane | Highway Posted Speed
0
[5 empty] | 25 | 30 | 35 | 40 | 45 | 50 | 55
| Less Than 2,000 | 0-50 |  | Less Than 2,0000-50 | bar: 25 to 55
| Less Than 2,000 | 51 - 100 |  | Less Than 2,00051 - 100 | bar: 25 to 55
| Less Than 2,000 | 101 - 200 | 20 MPH | Less Than 2,000101 - 200 | - | 100 | 100 | 135 | 135 | 135 | 175
| Less Than 2,000 | 201 - 300 |  | Less Than 2,000201 - 300 | - | 100 | 100 | 135 | 135 | 175 | 215
| Less Than 2,000 | 301 - 400 |  | Less Than 2,000301 - 400 | - | 100 | 100 | 135 | 135 | 175 | 215
| Less Than 2,000 | Over 400 | 15 MPH | Less Than 2,000Over 400 | - | 100 | 100 | 135 | 135 | 175 | 215
| 2,000 to 4,000 Vehicles | 0-50 |  | 2,000 to 4,000 Vehicles0-50 | bar: 25 to 55
| 2,000 to 4,000 Vehicles | 51 - 100 |  | 2,000 to 4,000 Vehicles51 - 100 | bar: 25 to 55
| 2,000 to 4,000 Vehicles | 101 - 200 | 20 MPH | 2,000 to 4,000 Vehicles101 - 200 | - | 100 | 100 | 135 | 135 | 135 | 175
| 2,000 to 4,000 Vehicles | 201 - 300 |  | 2,000 to 4,000 Vehicles201 - 300 | - | 100 | 100 | 135 | 135 | 175 | 215
| 2,000 to 4,000 Vehicles | 301 - 400 | 15 MPH | 2,000 to 4,000 Vehicles301 - 400 | - | 100 | 100 | 135 | 135 | 175 | 215
| 2,000 to 4,000 Vehicles | Over 400 | 10 MPH | 2,000 to 4,000 VehiclesOver 400 | 100 | 100 | 100 | 135 | 175 | 215 | 260
| 4,001 to 10,000 Vehicles | 0-50 |  | 4,001 to 10,000 Vehicles0-50 | bar: 25 to 55
| 4,001 to 10,000 Vehicles | 51 - 100 | 20 MPH | 4,001 to 10,000 Vehicles51 - 100 | - | 135 | 135 | 135 | 135 | 135 | 175
| 4,001 to 10,000 Vehicles | 101 - 200 | 15 MPH | 4,001 to 10,000 Vehicles101 - 200 | - | 135 | 135 | 135 | 135 | 175 | 215
| 4,001 to 10,000 Vehicles | 201 - 300 |  | 4,001 to 10,000 Vehicles201 - 300 | 135 | 135 | 135 | 135 | 175 | 215 | 260
| 4,001 to 10,000 Vehicles | 301 - 400 | 10 MPH | 4,001 to 10,000 Vehicles301 - 400 | 135 | 135 | 135 | 135 | 175 | 215 | 260
| 4,001 to 10,000 Vehicles | Over 400 | 5 MPH | 4,001 to 10,000 VehiclesOver 400 | 135 | 135 | 135 | 175 | 215 | 260 | 315
| Over 10,000 Vehicles | 0-50 | bar: 25 to 55
| Over 10,000 Vehicles | 51 - 100 | 15 MPH | Over 10,000 Vehicles51 - 100 | - | 135 | 135 | 135 | 135 | 175 | 215
| Over 10,000 Vehicles | 101 - 200 | 10 MPH | Over 10,000 Vehicles101 - 200 | 135 | 135 | 135 | 135 | 175 | 215 | 260
| Over 10,000 Vehicles | 201 - 300 | 5 MPH | Over 10,000 Vehicles201 - 300 | 135 | 135 | 135 | 175 | 215 | 260 | 315
| Over 10,000 Vehicles | 301 - 400 |  | Over 10,000 Vehicles301 - 400 | 135 | 135 | 135 | 175 | 215 | 260 | 315
| Over 10,000 Vehicles | Over 400 | 0 MPH | Over 10,000 VehiclesOver 400 | 135 | 175 | 175 | 215 | 260 | 315 | 365
Right-Turn Lane Warrants (R > 50') G = 7% Upgrade
| Projected 10-Year Roadway ADT | Right-turn ADT | Assumed Speed Change on Through Lane | Highway Posted Speed
0
[5 empty] | 25 | 30 | 35 | 40 | 45 | 50 | 55
| Less Than 2,000 | 0-50 |  | Less Than 2,0000-50 | bar: 25 to 55
| Less Than 2,000 | 51 - 100 |  | Less Than 2,00051 - 100 | bar: 25 to 55
| Less Than 2,000 | 101 - 200 | 20 MPH | Less Than 2,000101 - 200 | - | 100 | 100 | 135 | 135 | 135 | 170
| Less Than 2,000 | 201 - 300 |  | Less Than 2,000201 - 300 | - | 100 | 100 | 135 | 135 | 170 | 210
| Less Than 2,000 | 301 - 400 |  | Less Than 2,000301 - 400 | - | 100 | 100 | 135 | 135 | 170 | 210
| Less Than 2,000 | Over 400 | 15 MPH | Less Than 2,000Over 400 | - | 100 | 100 | 135 | 135 | 170 | 210
| 2,000 to 4,000 Vehicles | 0-50 |  | 2,000 to 4,000 Vehicles0-50 | bar: 25 to 55
| 2,000 to 4,000 Vehicles | 51 - 100 |  | 2,000 to 4,000 Vehicles51 - 100 | bar: 25 to 55
| 2,000 to 4,000 Vehicles | 101 - 200 | 20 MPH | 2,000 to 4,000 Vehicles101 - 200 | - | 100 | 100 | 135 | 135 | 135 | 170
| 2,000 to 4,000 Vehicles | 201 - 300 |  | 2,000 to 4,000 Vehicles201 - 300 | - | 100 | 100 | 135 | 135 | 170 | 210
| 2,000 to 4,000 Vehicles | 301 - 400 | 15 MPH | 2,000 to 4,000 Vehicles301 - 400 | - | 100 | 100 | 135 | 135 | 170 | 210
| 2,000 to 4,000 Vehicles | Over 400 | 10 MPH | 2,000 to 4,000 VehiclesOver 400 | 100 | 100 | 100 | 135 | 170 | 210 | 260
| 4,001 to 10,000 Vehicles | 0-50 |  | 4,001 to 10,000 Vehicles0-50 | bar: 25 to 55
| 4,001 to 10,000 Vehicles | 51 - 100 | 20 MPH | 4,001 to 10,000 Vehicles51 - 100 | - | 135 | 135 | 135 | 135 | 135 | 170
| 4,001 to 10,000 Vehicles | 101 - 200 | 15 MPH | 4,001 to 10,000 Vehicles101 - 200 | - | 135 | 135 | 135 | 135 | 170 | 210
| 4,001 to 10,000 Vehicles | 201 - 300 |  | 4,001 to 10,000 Vehicles201 - 300 | 135 | 135 | 135 | 135 | 170 | 210 | 260
| 4,001 to 10,000 Vehicles | 301 - 400 | 10 MPH | 4,001 to 10,000 Vehicles301 - 400 | 135 | 135 | 135 | 135 | 170 | 210 | 260
| 4,001 to 10,000 Vehicles | Over 400 | 5 MPH | 4,001 to 10,000 VehiclesOver 400 | 135 | 135 | 135 | 170 | 210 | 260 | 305
| Over 10,000 Vehicles | 0-50 |  | Over 10,000 Vehicles0-50 | bar: 25 to 55
| Over 10,000 Vehicles | 51 - 100 | 15 MPH | Over 10,000 Vehicles51 - 100 | - | 135 | 135 | 135 | 135 | 170 | 210
| Over 10,000 Vehicles | 101 - 200 | 10 MPH | Over 10,000 Vehicles101 - 200 | 135 | 135 | 135 | 135 | 170 | 210 | 260
| Over 10,000 Vehicles | 201 - 300 | 5 MPH | Over 10,000 Vehicles201 - 300 | 135 | 135 | 135 | 170 | 210 | 260 | 305
| Over 10,000 Vehicles | 301 - 400 |  | Over 10,000 Vehicles301 - 400 | 135 | 135 | 135 | 170 | 210 | 260 | 305
| Over 10,000 Vehicles | Over 400 | 0 MPH | Over 10,000 VehiclesOver 400 | 135 | 170 | 170 | 210 | 260 | 305 | 360
Right-Turn Lane Warrants (R > 50') G = 8% Upgrade
| Projected 10-Year Roadway ADT | Right-turn ADT | Assumed Speed Change on Through Lane | Highway Posted Speed
0
[5 empty] | 25 | 30 | 35 | 40 | 45 | 50 | 55
| Less Than 2,000 | 0-50 |  | Less Than 2,0000-50 | bar: 25 to 55
| Less Than 2,000 | 51 - 100 |  | Less Than 2,00051 - 100 | bar: 25 to 55
| Less Than 2,000 | 101 - 200 | 20 MPH | Less Than 2,000101 - 200 | - | 100 | 100 | 135 | 135 | 135 | 170
| Less Than 2,000 | 201 - 300 |  | Less Than 2,000201 - 300 | - | 100 | 100 | 135 | 135 | 170 | 210
| Less Than 2,000 | 301 - 400 |  | Less Than 2,000301 - 400 | - | 100 | 100 | 135 | 135 | 170 | 210
| Less Than 2,000 | Over 400 | 15 MPH | Less Than 2,000Over 400 | - | 100 | 100 | 135 | 135 | 170 | 210
| 2,000 to 4,000 Vehicles | 0-50 |  | 2,000 to 4,000 Vehicles0-50 | bar: 25 to 55
| 2,000 to 4,000 Vehicles | 51 - 100 |  | 2,000 to 4,000 Vehicles51 - 100 | bar: 25 to 55
| 2,000 to 4,000 Vehicles | 101 - 200 | 20 MPH | 2,000 to 4,000 Vehicles101 - 200 | - | 100 | 100 | 135 | 135 | 135 | 170
| 2,000 to 4,000 Vehicles | 201 - 300 |  | 2,000 to 4,000 Vehicles201 - 300 | - | 100 | 100 | 135 | 135 | 170 | 210
| 2,000 to 4,000 Vehicles | 301 - 400 | 15 MPH | 2,000 to 4,000 Vehicles301 - 400 | - | 100 | 100 | 135 | 135 | 170 | 210
| 2,000 to 4,000 Vehicles | Over 400 | 10 MPH | 2,000 to 4,000 VehiclesOver 400 | 100 | 100 | 100 | 135 | 170 | 210 | 255
| 4,001 to 10,000 Vehicles | 0-50 |  | 4,001 to 10,000 Vehicles0-50 | bar: 25 to 55
| 4,001 to 10,000 Vehicles | 51 - 100 | 20 MPH | 4,001 to 10,000 Vehicles51 - 100 | - | 135 | 135 | 135 | 135 | 135 | 170
| 4,001 to 10,000 Vehicles | 101 - 200 | 15 MPH | 4,001 to 10,000 Vehicles101 - 200 | - | 135 | 135 | 135 | 135 | 170 | 210
| 4,001 to 10,000 Vehicles | 201 - 300 |  | 4,001 to 10,000 Vehicles201 - 300 | 135 | 135 | 135 | 135 | 170 | 210 | 255
| 4,001 to 10,000 Vehicles | 301 - 400 | 10 MPH | 4,001 to 10,000 Vehicles301 - 400 | 135 | 135 | 135 | 135 | 170 | 210 | 255
| 4,001 to 10,000 Vehicles | Over 400 | 5 MPH | 4,001 to 10,000 VehiclesOver 400 | 135 | 135 | 135 | 170 | 210 | 255 | 300
| Over 10,000 Vehicles | 0-50 |  | Over 10,000 Vehicles0-50 | bar: 25 to 55
| Over 10,000 Vehicles | 51 - 100 | 15 MPH | Over 10,000 Vehicles51 - 100 | - | 135 | 135 | 135 | 135 | 170 | 210
| Over 10,000 Vehicles | 101 - 200 | 10 MPH | Over 10,000 Vehicles101 - 200 | 135 | 135 | 135 | 135 | 170 | 210 | 255
| Over 10,000 Vehicles | 201 - 300 | 5 MPH | Over 10,000 Vehicles201 - 300 | 135 | 135 | 135 | 170 | 210 | 255 | 300
| Over 10,000 Vehicles | 301 - 400 |  | Over 10,000 Vehicles301 - 400 | 135 | 135 | 135 | 170 | 210 | 255 | 300
| Over 10,000 Vehicles | Over 400 | 0 MPH | Over 10,000 VehiclesOver 400 | 135 | 170 | 170 | 210 | 255 | 300 | 355
Right-Turn Lane Warrants (R > 50') G = 9% Upgrade
| Projected 10-Year Roadway ADT | Right-turn ADT | Assumed Speed Change on Through Lane | Highway Posted Speed
0
[5 empty] | 25 | 30 | 35 | 40 | 45 | 50 | 55
| Less Than 2,000 | 0-50 |  | Less Than 2,0000-50 | bar: 25 to 55
| Less Than 2,000 | 51 - 100 |  | Less Than 2,00051 - 100 | bar: 25 to 55
| Less Than 2,000 | 101 - 200 | 20 MPH | Less Than 2,000101 - 200 | - | 100 | 100 | 135 | 135 | 135 | 165
| Less Than 2,000 | 201 - 300 |  | Less Than 2,000201 - 300 | - | 100 | 100 | 135 | 135 | 165 | 205
| Less Than 2,000 | 301 - 400 |  | Less Than 2,000301 - 400 | - | 100 | 100 | 135 | 135 | 165 | 205
| Less Than 2,000 | Over 400 | 15 MPH | Less Than 2,000Over 400 | - | 100 | 100 | 135 | 135 | 165 | 205
| 2,000 to 4,000 Vehicles | 0-50 |  | 2,000 to 4,000 Vehicles0-50 | bar: 25 to 55
| 2,000 to 4,000 Vehicles | 51 - 100 |  | 2,000 to 4,000 Vehicles51 - 100 | bar: 25 to 55
| 2,000 to 4,000 Vehicles | 101 - 200 | 20 MPH | 2,000 to 4,000 Vehicles101 - 200 | - | 100 | 100 | 135 | 135 | 135 | 165
| 2,000 to 4,000 Vehicles | 201 - 300 |  | 2,000 to 4,000 Vehicles201 - 300 | - | 100 | 100 | 135 | 135 | 165 | 205
| 2,000 to 4,000 Vehicles | 301 - 400 | 15 MPH | 2,000 to 4,000 Vehicles301 - 400 | - | 100 | 100 | 135 | 135 | 165 | 205
| 2,000 to 4,000 Vehicles | Over 400 | 10 MPH | 2,000 to 4,000 VehiclesOver 400 | 100 | 100 | 100 | 135 | 165 | 205 | 250
| 4,001 to 10,000 Vehicles | 0-50 |  | 4,001 to 10,000 Vehicles0-50 | bar: 25 to 55
| 4,001 to 10,000 Vehicles | 51 - 100 | 20 MPH | 4,001 to 10,000 Vehicles51 - 100 | - | 135 | 135 | 135 | 135 | 135 | 165
| 4,001 to 10,000 Vehicles | 101 - 200 | 15 MPH | 4,001 to 10,000 Vehicles101 - 200 | - | 135 | 135 | 135 | 135 | 165 | 205
| 4,001 to 10,000 Vehicles | 201 - 300 |  | 4,001 to 10,000 Vehicles201 - 300 | 135 | 135 | 135 | 135 | 165 | 205 | 250
| 4,001 to 10,000 Vehicles | 301 - 400 | 10 MPH | 4,001 to 10,000 Vehicles301 - 400 | 135 | 135 | 135 | 135 | 165 | 205 | 250
| 4,001 to 10,000 Vehicles | Over 400 | 5 MPH | 4,001 to 10,000 VehiclesOver 400 | 135 | 135 | 135 | 165 | 205 | 250 | 295
| Over 10,000 Vehicles | 0-50 |  | Over 10,000 Vehicles0-50 | bar: 25 to 55
| Over 10,000 Vehicles | 51 - 100 | 15 MPH | Over 10,000 Vehicles51 - 100 | - | 135 | 135 | 135 | 135 | 165 | 205
| Over 10,000 Vehicles | 101 - 200 | 10 MPH | Over 10,000 Vehicles101 - 200 | 135 | 135 | 135 | 135 | 165 | 205 | 250
| Over 10,000 Vehicles | 201 - 300 | 5 MPH | Over 10,000 Vehicles201 - 300 | 135 | 135 | 135 | 165 | 205 | 250 | 295
| Over 10,000 Vehicles | 301 - 400 |  | Over 10,000 Vehicles301 - 400 | 135 | 135 | 135 | 165 | 205 | 250 | 295
| Over 10,000 Vehicles | Over 400 | 0 MPH | Over 10,000 VehiclesOver 400 | 135 | 165 | 165 | 205 | 250 | 295 | 350

## R ≤ 50+Calcs (hidden)
| Projected ADT | Less Than 2,000 |  | Less Than 2,000 |  |  |  | If Heavy veh >=10%
| RT Turn ADT | 0-50 |  | 2,000 to 4,000 Vehicles |  | RTL Length | #N/A | #N/A |  | 0
| Posted SL | 0 |  | 4,001 to 10,000 Vehicles |  |  |  | #REF! | Example of Indexing
| Roadway Slope | 0 | 0 | Over 10,000 Vehicles | Less Than 2,0000-50
-1 | -2 | -3 | -4 | -5 | -6 | -7 | -8 | -9 | 0 | 1 | 2 | 3 | 4 | 5 | 6 | 7 | 8 | 9
0 | 0 | 0 | 0 | 0 | 0 | 0 | 0 | 0 | #N/A | 0 | 0 | 0 | 0 | 0 | 0 | 0 | 0 | 0
Right-Turn Lane Warrants (R ≤ 50') Level G = 1%
| Projected 10-Year Roadway ADT | Right-turn ADT | Assumed Speed Change on Through Lane |  | Highway Posted Speed
0
[5 empty] | 25 | 30 | 35 | 40 | 45 | 50 | 55
| Less Than 2,000 | 0-50 |  | Less Than 2,0000-50 | bar: 25 to 55
| Less Than 2,000 | 51 - 100 |  | Less Than 2,00051 - 100 | bar: 25 to 55
| Less Than 2,000 | 101 - 200 | 20 MPH | Less Than 2,000101 - 200 | 100 | 100 | 100 | 150 | 160 | 195 | 240
| Less Than 2,000 | 201 - 300 |  | Less Than 2,000201 - 300 | 100 | 100 | 125 | 160 | 195 | 240 | 290
| Less Than 2,000 | 301 - 400 |  | Less Than 2,000301 - 400 | 100 | 100 | 125 | 160 | 195 | 240 | 290
| Less Than 2,000 | Over 400 | 15 MPH | Less Than 2,000Over 400 | 100 | 100 | 125 | 160 | 195 | 240 | 290
| 2,000 to 4,000 Vehicles | 0-50 |  | 2,000 to 4,000 Vehicles0-50 | bar: 25 to 55
| 2,000 to 4,000 Vehicles | 51 - 100 |  | 2,000 to 4,000 Vehicles51 - 100 | bar: 25 to 55
| 2,000 to 4,000 Vehicles | 101 - 200 | 20 MPH | 2,000 to 4,000 Vehicles101 - 200 | 100 | 100 | 100 | 150 | 160 | 195 | 240
| 2,000 to 4,000 Vehicles | 201 - 300 |  | 2,000 to 4,000 Vehicles201 - 300 | 100 | 100 | 125 | 160 | 195 | 240 | 290
| 2,000 to 4,000 Vehicles | 301 - 400 | 15 MPH | 2,000 to 4,000 Vehicles301 - 400 | 100 | 100 | 125 | 160 | 195 | 240 | 290
| 2,000 to 4,000 Vehicles | Over 400 | 10 MPH | 2,000 to 4,000 VehiclesOver 400 | 100 | 120 | 160 | 195 | 240 | 290 | 340
| 4,001 to 10,000 Vehicles | 0-50 |  | 4,001 to 10,000 Vehicles0-50 | bar: 25 to 55
| 4,001 to 10,000 Vehicles | 51 - 100 | 20 MPH | 4,001 to 10,000 Vehicles51 - 100 | 150 | 150 | 150 | 150 | 160 | 195 | 240
| 4,001 to 10,000 Vehicles | 101 - 200 | 15 MPH | 4,001 to 10,000 Vehicles101 - 200 | 150 | 150 | 150 | 160 | 195 | 240 | 290
| 4,001 to 10,000 Vehicles | 201 - 300 | 10 MPH | 4,001 to 10,000 Vehicles201 - 300 | 150 | 150 | 160 | 195 | 240 | 290 | 340
| 4,001 to 10,000 Vehicles | 301 - 400 |  | 4,001 to 10,000 Vehicles301 - 400 | 150 | 150 | 160 | 195 | 240 | 290 | 340
| 4,001 to 10,000 Vehicles | Over 400 | 5 MPH | 4,001 to 10,000 VehiclesOver 400 | 150 | 150 | 195 | 240 | 290 | 340 | 400
| Over 10,000 Vehicles | 0-50 |  | Over 10,000 Vehicles0-50 | bar: 25 to 55
| Over 10,000 Vehicles | 51 - 100 | 15 MPH | Over 10,000 Vehicles51 - 100 | 150 | 150 | 150 | 160 | 195 | 240 | 290
| Over 10,000 Vehicles | 101 - 200 | 10 MPH | Over 10,000 Vehicles101 - 200 | 150 | 150 | 160 | 195 | 240 | 290 | 340
| Over 10,000 Vehicles | 201 - 300 | 5 MPH | Over 10,000 Vehicles201 - 300 | 150 | 150 | 195 | 240 | 290 | 340 | 400
| Over 10,000 Vehicles | 301 - 400 |  | Over 10,000 Vehicles301 - 400 | 150 | 150 | 195 | 240 | 290 | 340 | 400
| Over 10,000 Vehicles | Over 400 | 0 MPH | Over 10,000 VehiclesOver 400 | 160 | 175 | 240 | 290 | 340 | 400 | 460
Right-Turn Lane Warrants (R ≤ 50') Level G = 2%
| Projected 10-Year Roadway ADT | Right-turn ADT | Assumed Speed Change on Through Lane |  | 25: Highway Posted Speed
0
[5 empty] | 25 | 30 | 35 | 40 | 45 | 50 | 55
| Less Than 2,000 | 0-50 |  | Less Than 2,0000-50 | bar: 25 to 55
| Less Than 2,000 | 51 - 100 |  | Less Than 2,00051 - 100 | bar: 25 to 55
| Less Than 2,000 | 101 - 200 | 20 MPH | Less Than 2,000101 - 200 | 100 | 100 | 100 | 150 | 160 | 195 | 240
| Less Than 2,000 | 201 - 300 |  | Less Than 2,000201 - 300 | 100 | 100 | 125 | 160 | 195 | 240 | 290
| Less Than 2,000 | 301 - 400 |  | Less Than 2,000301 - 400 | 100 | 100 | 125 | 160 | 195 | 240 | 290
| Less Than 2,000 | Over 400 | 15 MPH | Less Than 2,000Over 400 | 100 | 100 | 125 | 160 | 195 | 240 | 290
| 2,000 to 4,000 Vehicles | 0-50 |  | 2,000 to 4,000 Vehicles0-50 | bar: 25 to 55
| 2,000 to 4,000 Vehicles | 51 - 100 |  | 2,000 to 4,000 Vehicles51 - 100 | bar: 25 to 55
| 2,000 to 4,000 Vehicles | 101 - 200 | 20 MPH | 2,000 to 4,000 Vehicles101 - 200 | 100 | 100 | 100 | 150 | 160 | 195 | 240
| 2,000 to 4,000 Vehicles | 201 - 300 |  | 2,000 to 4,000 Vehicles201 - 300 | 100 | 100 | 125 | 160 | 195 | 240 | 290
| 2,000 to 4,000 Vehicles | 301 - 400 | 15 MPH | 2,000 to 4,000 Vehicles301 - 400 | 100 | 100 | 125 | 160 | 195 | 240 | 290
| 2,000 to 4,000 Vehicles | Over 400 | 10 MPH | 2,000 to 4,000 VehiclesOver 400 | 100 | 120 | 160 | 195 | 240 | 290 | 340
| 4,001 to 10,000 Vehicles | 0-50 |  | 4,001 to 10,000 Vehicles0-50 | bar: 25 to 55
| 4,001 to 10,000 Vehicles | 51 - 100 | 20 MPH | 4,001 to 10,000 Vehicles51 - 100 | 150 | 150 | 150 | 150 | 160 | 195 | 240
| 4,001 to 10,000 Vehicles | 101 - 200 | 15 MPH | 4,001 to 10,000 Vehicles101 - 200 | 150 | 150 | 150 | 160 | 195 | 240 | 290
| 4,001 to 10,000 Vehicles | 201 - 300 | 10 MPH | 4,001 to 10,000 Vehicles201 - 300 | 150 | 150 | 160 | 195 | 240 | 290 | 340
| 4,001 to 10,000 Vehicles | 301 - 400 |  | 4,001 to 10,000 Vehicles301 - 400 | 150 | 150 | 160 | 195 | 240 | 290 | 340
| 4,001 to 10,000 Vehicles | Over 400 | 5 MPH | 4,001 to 10,000 VehiclesOver 400 | 150 | 150 | 195 | 240 | 290 | 340 | 400
| Over 10,000 Vehicles | 0-50 |  | Over 10,000 Vehicles0-50 | bar: 25 to 55
| Over 10,000 Vehicles | 51 - 100 | 15 MPH | Over 10,000 Vehicles51 - 100 | 150 | 150 | 150 | 160 | 195 | 240 | 290
| Over 10,000 Vehicles | 101 - 200 | 10 MPH | Over 10,000 Vehicles101 - 200 | 150 | 150 | 160 | 195 | 240 | 290 | 340
| Over 10,000 Vehicles | 201 - 300 | 5 MPH | Over 10,000 Vehicles201 - 300 | 150 | 150 | 195 | 240 | 290 | 340 | 400
| Over 10,000 Vehicles | 301 - 400 |  | Over 10,000 Vehicles301 - 400 | 150 | 150 | 195 | 240 | 290 | 340 | 400
| Over 10,000 Vehicles | Over 400 | 0 MPH | Over 10,000 VehiclesOver 400 | 160 | 175 | 240 | 290 | 340 | 400 | 460
Right-Turn Lane Warrants (R ≤ 50') G = 3% Downgrade
| Projected 10-Year Roadway ADT | Right-turn ADT | Assumed Speed Change on Through Lane |  | 25: Highway Posted Speed
0
[5 empty] | 25 | 30 | 35 | 40 | 45 | 50 | 55
| Less Than 2,000 | 0-50 |  | Less Than 2,0000-50 | bar: 25 to 55
| Less Than 2,000 | 51 - 100 |  | Less Than 2,00051 - 100 | bar: 25 to 55
| Less Than 2,000 | 101 - 200 | 20 MPH | Less Than 2,000101 - 200 | 100 | 100 | 100 | 150 | 165 | 205 | 255
| Less Than 2,000 | 201 - 300 |  | Less Than 2,000201 - 300 | 100 | 100 | 100 | 150 | 165 | 205 | 255
| Less Than 2,000 | 301 - 400 |  | Less Than 2,000301 - 400 | 100 | 100 | 130 | 165 | 205 | 255 | 305
| Less Than 2,000 | Over 400 | 15 MPH | Less Than 2,000Over 400 | 100 | 100 | 130 | 165 | 205 | 255 | 305
| 2,000 to 4,000 Vehicles | 0-50 |  | 2,000 to 4,000 Vehicles0-50 | bar: 25 to 55
| 2,000 to 4,000 Vehicles | 51 - 100 |  | 2,000 to 4,000 Vehicles51 - 100 | bar: 25 to 55
| 2,000 to 4,000 Vehicles | 101 - 200 | 20 MPH | 2,000 to 4,000 Vehicles101 - 200 | 100 | 100 | 100 | 150 | 165 | 205 | 255
| 2,000 to 4,000 Vehicles | 201 - 300 |  | 2,000 to 4,000 Vehicles201 - 300 | 100 | 100 | 130 | 165 | 205 | 255 | 305
| 2,000 to 4,000 Vehicles | 301 - 400 | 15 MPH | 2,000 to 4,000 Vehicles301 - 400 | 100 | 100 | 130 | 165 | 205 | 255 | 305
| 2,000 to 4,000 Vehicles | Over 400 | 10 MPH | 2,000 to 4,000 VehiclesOver 400 | 100 | 105 | 165 | 205 | 255 | 305 | 365
| 4,001 to 10,000 Vehicles | 0-50 |  | 4,001 to 10,000 Vehicles0-50 | bar: 25 to 55
| 4,001 to 10,000 Vehicles | 51 - 100 | 20 MPH | 4,001 to 10,000 Vehicles51 - 100 | 150 | 150 | 150 | 150 | 165 | 205 | 255
| 4,001 to 10,000 Vehicles | 101 - 200 | 15 MPH | 4,001 to 10,000 Vehicles101 - 200 | 150 | 150 | 150 | 165 | 205 | 255 | 305
| 4,001 to 10,000 Vehicles | 201 - 300 | 10 MPH | 4,001 to 10,000 Vehicles201 - 300 | 150 | 150 | 165 | 205 | 255 | 305 | 365
| 4,001 to 10,000 Vehicles | 301 - 400 |  | 4,001 to 10,000 Vehicles301 - 400 | 150 | 150 | 165 | 205 | 255 | 305 | 365
| 4,001 to 10,000 Vehicles | Over 400 | 5 MPH | 4,001 to 10,000 VehiclesOver 400 | 150 | 150 | 205 | 255 | 305 | 365 | 425
| Over 10,000 Vehicles | 0-50 |  | Over 10,000 Vehicles0-50 | bar: 25 to 55
| Over 10,000 Vehicles | 51 - 100 | 15 MPH | Over 10,000 Vehicles51 - 100 | 150 | 150 | 150 | 165 | 205 | 255 | 305
| Over 10,000 Vehicles | 101 - 200 | 10 MPH | Over 10,000 Vehicles101 - 200 | 150 | 150 | 165 | 205 | 255 | 305 | 365
| Over 10,000 Vehicles | 201 - 300 | 5 MPH | Over 10,000 Vehicles201 - 300 | 150 | 150 | 205 | 255 | 305 | 365 | 425
| Over 10,000 Vehicles | 301 - 400 |  | Over 10,000 Vehicles301 - 400 | 150 | 150 | 205 | 255 | 305 | 365 | 425
| Over 10,000 Vehicles | Over 400 | 0 MPH | Over 10,000 VehiclesOver 400 | 165 | 185 | 255 | 305 | 365 | 425 | 495
Right-Turn Lane Warrants (R ≤ 50') G = 4% Downgrade
| Projected 10-Year Roadway ADT | Right-turn ADT | Assumed Speed Change on Through Lane |  | 25: Highway Posted Speed
0
[5 empty] | 25 | 30 | 35 | 40 | 45 | 50 | 55
| Less Than 2,000 | 0-50 |  | Less Than 2,0000-50 | bar: 25 to 55
| Less Than 2,000 | 51 - 100 |  | Less Than 2,00051 - 100 | bar: 25 to 55
| Less Than 2,000 | 101 - 200 | 20 MPH | Less Than 2,000101 - 200 | 100 | 100 | 100 | 150 | 170 | 210 | 260
| Less Than 2,000 | 201 - 300 |  | Less Than 2,000201 - 300 | 100 | 100 | 130 | 170 | 210 | 260 | 315
| Less Than 2,000 | 301 - 400 |  | Less Than 2,000301 - 400 | 100 | 100 | 130 | 170 | 210 | 260 | 315
| Less Than 2,000 | Over 400 | 15 MPH | Less Than 2,000Over 400 | 100 | 100 | 130 | 170 | 210 | 260 | 315
| 2,000 to 4,000 Vehicles | 0-50 |  | 2,000 to 4,000 Vehicles0-50 | bar: 25 to 55
| 2,000 to 4,000 Vehicles | 51 - 100 |  | 2,000 to 4,000 Vehicles51 - 100 | bar: 25 to 55
| 2,000 to 4,000 Vehicles | 101 - 200 | 20 MPH | 2,000 to 4,000 Vehicles101 - 200 | 100 | 100 | 100 | 150 | 170 | 210 | 260
| 2,000 to 4,000 Vehicles | 201 - 300 |  | 2,000 to 4,000 Vehicles201 - 300 | 100 | 100 | 130 | 170 | 210 | 260 | 315
| 2,000 to 4,000 Vehicles | 301 - 400 | 15 MPH | 2,000 to 4,000 Vehicles301 - 400 | 100 | 100 | 130 | 170 | 210 | 260 | 315
| 2,000 to 4,000 Vehicles | Over 400 | 10 MPH | 2,000 to 4,000 VehiclesOver 400 | 100 | 110 | 170 | 210 | 260 | 315 | 370
| 4,001 to 10,000 Vehicles | 0-50 |  | 4,001 to 10,000 Vehicles0-50 | bar: 25 to 55
| 4,001 to 10,000 Vehicles | 51 - 100 | 20 MPH | 4,001 to 10,000 Vehicles51 - 100 | 150 | 150 | 150 | 150 | 170 | 210 | 260
| 4,001 to 10,000 Vehicles | 101 - 200 | 15 MPH | 4,001 to 10,000 Vehicles101 - 200 | 150 | 150 | 150 | 170 | 210 | 260 | 315
| 4,001 to 10,000 Vehicles | 201 - 300 | 10 MPH | 4,001 to 10,000 Vehicles201 - 300 | 150 | 150 | 170 | 210 | 260 | 315 | 370
| 4,001 to 10,000 Vehicles | 301 - 400 |  | 4,001 to 10,000 Vehicles301 - 400 | 150 | 150 | 170 | 210 | 260 | 315 | 370
| 4,001 to 10,000 Vehicles | Over 400 | 5 MPH | 4,001 to 10,000 VehiclesOver 400 | 150 | 150 | 210 | 260 | 315 | 370 | 435
| Over 10,000 Vehicles | 0-50 |  | Over 10,000 Vehicles0-50 | bar: 25 to 55
| Over 10,000 Vehicles | 51 - 100 | 15 MPH | Over 10,000 Vehicles51 - 100 | 150 | 150 | 150 | 170 | 210 | 260 | 315
| Over 10,000 Vehicles | 101 - 200 | 10 MPH | Over 10,000 Vehicles101 - 200 | 150 | 150 | 170 | 210 | 260 | 315 | 370
| Over 10,000 Vehicles | 201 - 300 | 5 MPH | Over 10,000 Vehicles201 - 300 | 150 | 150 | 210 | 260 | 315 | 370 | 435
| Over 10,000 Vehicles | 301 - 400 |  | Over 10,000 Vehicles301 - 400 | 150 | 150 | 210 | 260 | 315 | 370 | 435
| Over 10,000 Vehicles | Over 400 | 0 MPH | Over 10,000 VehiclesOver 400 | 170 | 185 | 260 | 315 | 370 | 435 | 505
Right-Turn Lane Warrants (R ≤ 50') G = 5% Downgrade
| Projected 10-Year Roadway ADT | Right-turn ADT | Assumed Speed Change on Through Lane |  | 25: Highway Posted Speed
0
[5 empty] | 25 | 30 | 35 | 40 | 45 | 50 | 55
| Less Than 2,000 | 0-50 |  | Less Than 2,0000-50 | bar: 25 to 55
| Less Than 2,000 | 51 - 100 |  | Less Than 2,00051 - 100 | bar: 25 to 55
| Less Than 2,000 | 101 - 200 | 20 MPH | Less Than 2,000101 - 200 | 100 | 100 | 100 | 150 | 170 | 215 | 265
| Less Than 2,000 | 201 - 300 |  | Less Than 2,000201 - 300 | 100 | 100 | 135 | 170 | 215 | 265 | 320
| Less Than 2,000 | 301 - 400 |  | Less Than 2,000301 - 400 | 100 | 100 | 135 | 170 | 215 | 265 | 320
| Less Than 2,000 | Over 400 | 15 MPH | Less Than 2,000Over 400 | 100 | 100 | 135 | 170 | 215 | 265 | 320
| 2,000 to 4,000 Vehicles | 0-50 |  | 2,000 to 4,000 Vehicles0-50 | bar: 25 to 55
| 2,000 to 4,000 Vehicles | 51 - 100 |  | 2,000 to 4,000 Vehicles51 - 100 | bar: 25 to 55
| 2,000 to 4,000 Vehicles | 101 - 200 | 20 MPH | 2,000 to 4,000 Vehicles101 - 200 | 100 | 100 | 100 | 150 | 170 | 215 | 265
| 2,000 to 4,000 Vehicles | 201 - 300 |  | 2,000 to 4,000 Vehicles201 - 300 | 100 | 100 | 135 | 170 | 215 | 265 | 320
| 2,000 to 4,000 Vehicles | 301 - 400 | 15 MPH | 2,000 to 4,000 Vehicles301 - 400 | 100 | 100 | 135 | 170 | 215 | 265 | 320
| 2,000 to 4,000 Vehicles | Over 400 | 10 MPH | 2,000 to 4,000 VehiclesOver 400 | 100 | 105 | 170 | 215 | 265 | 320 | 380
| 4,001 to 10,000 Vehicles | 0-50 |  | 4,001 to 10,000 Vehicles0-50 | bar: 25 to 55
| 4,001 to 10,000 Vehicles | 51 - 100 | 20 MPH | 4,001 to 10,000 Vehicles51 - 100 | 150 | 150 | 150 | 150 | 170 | 215 | 265
| 4,001 to 10,000 Vehicles | 101 - 200 | 15 MPH | 4,001 to 10,000 Vehicles101 - 200 | 150 | 150 | 150 | 170 | 215 | 265 | 320
| 4,001 to 10,000 Vehicles | 201 - 300 | 10 MPH | 4,001 to 10,000 Vehicles201 - 300 | 150 | 150 | 170 | 215 | 265 | 320 | 380
| 4,001 to 10,000 Vehicles | 301 - 400 |  | 4,001 to 10,000 Vehicles301 - 400 | 150 | 150 | 170 | 215 | 265 | 320 | 380
| 4,001 to 10,000 Vehicles | Over 400 | 5 MPH | 4,001 to 10,000 VehiclesOver 400 | 150 | 150 | 215 | 265 | 320 | 380 | 445
| Over 10,000 Vehicles | 0-50 |  | Over 10,000 Vehicles0-50 | bar: 25 to 55
| Over 10,000 Vehicles | 51 - 100 | 15 MPH | Over 10,000 Vehicles51 - 100 | 150 | 150 | 150 | 170 | 215 | 265 | 320
| Over 10,000 Vehicles | 101 - 200 | 10 MPH | Over 10,000 Vehicles101 - 200 | 150 | 150 | 170 | 215 | 265 | 320 | 380
| Over 10,000 Vehicles | 201 - 300 | 5 MPH | Over 10,000 Vehicles201 - 300 | 150 | 150 | 215 | 265 | 320 | 380 | 445
| Over 10,000 Vehicles | 301 - 400 |  | Over 10,000 Vehicles301 - 400 | 150 | 150 | 215 | 265 | 320 | 380 | 445
| Over 10,000 Vehicles | Over 400 | 0 MPH | Over 10,000 VehiclesOver 400 | 170 | 190 | 265 | 320 | 380 | 445 | 520
Right-Turn Lane Warrants (R ≤ 50') G = 6% Downgrade
| Projected 10-Year Roadway ADT | Right-turn ADT | Assumed Speed Change on Through Lane |  | 25: Highway Posted Speed
0
[5 empty] | 25 | 30 | 35 | 40 | 45 | 50 | 55
| Less Than 2,000 | 0-50 |  | Less Than 2,0000-50 | bar: 25 to 55
| Less Than 2,000 | 51 - 100 |  | Less Than 2,00051 - 100 | bar: 25 to 55
| Less Than 2,000 | 101 - 200 | 20 MPH | Less Than 2,000101 - 200 | 100 | 100 | 105 | 150 | 175 | 220 | 270
| Less Than 2,000 | 201 - 300 |  | Less Than 2,000201 - 300 | 100 | 100 | 135 | 175 | 220 | 270 | 330
| Less Than 2,000 | 301 - 400 |  | Less Than 2,000301 - 400 | 100 | 100 | 135 | 175 | 220 | 270 | 330
| Less Than 2,000 | Over 400 | 15 MPH | Less Than 2,000Over 400 | 100 | 100 | 135 | 175 | 220 | 270 | 330
| 2,000 to 4,000 Vehicles | 0-50 |  | 2,000 to 4,000 Vehicles0-50 | bar: 25 to 55
| 2,000 to 4,000 Vehicles | 51 - 100 |  | 2,000 to 4,000 Vehicles51 - 100 | bar: 25 to 55
| 2,000 to 4,000 Vehicles | 101 - 200 | 20 MPH | 2,000 to 4,000 Vehicles101 - 200 | 100 | 100 | 105 | 150 | 175 | 220 | 270
| 2,000 to 4,000 Vehicles | 201 - 300 |  | 2,000 to 4,000 Vehicles201 - 300 | 100 | 105 | 135 | 175 | 220 | 270 | 330
| 2,000 to 4,000 Vehicles | 301 - 400 | 15 MPH | 2,000 to 4,000 Vehicles301 - 400 | 100 | 105 | 135 | 175 | 220 | 270 | 330
| 2,000 to 4,000 Vehicles | Over 400 | 10 MPH | 2,000 to 4,000 VehiclesOver 400 | 105 | 140 | 175 | 220 | 270 | 330 | 390
| 4,001 to 10,000 Vehicles | 0-50 |  | 4,001 to 10,000 Vehicles0-50 | bar: 25 to 55
| 4,001 to 10,000 Vehicles | 51 - 100 | 20 MPH | 4,001 to 10,000 Vehicles51 - 100 | 150 | 150 | 150 | 150 | 175 | 220 | 270
| 4,001 to 10,000 Vehicles | 101 - 200 | 15 MPH | 4,001 to 10,000 Vehicles101 - 200 | 150 | 150 | 150 | 175 | 220 | 270 | 330
| 4,001 to 10,000 Vehicles | 201 - 300 | 10 MPH | 4,001 to 10,000 Vehicles201 - 300 | 150 | 150 | 175 | 220 | 270 | 330 | 390
| 4,001 to 10,000 Vehicles | 301 - 400 |  | 4,001 to 10,000 Vehicles301 - 400 | 150 | 150 | 175 | 220 | 270 | 330 | 390
| 4,001 to 10,000 Vehicles | Over 400 | 5 MPH | 4,001 to 10,000 VehiclesOver 400 | 150 | 150 | 220 | 270 | 330 | 390 | 460
| Over 10,000 Vehicles | 0-50 |  | Over 10,000 Vehicles0-50 | bar: 25 to 55
| Over 10,000 Vehicles | 51 - 100 | 15 MPH | Over 10,000 Vehicles51 - 100 | 150 | 150 | 150 | 175 | 220 | 270 | 330
| Over 10,000 Vehicles | 101 - 200 | 10 MPH | Over 10,000 Vehicles101 - 200 | 150 | 150 | 175 | 220 | 270 | 330 | 390
| Over 10,000 Vehicles | 201 - 300 | 5 MPH | Over 10,000 Vehicles201 - 300 | 150 | 150 | 220 | 270 | 330 | 390 | 460
| Over 10,000 Vehicles | 301 - 400 |  | Over 10,000 Vehicles301 - 400 | 150 | 150 | 220 | 270 | 330 | 390 | 460
| Over 10,000 Vehicles | Over 400 | 0 MPH | Over 10,000 VehiclesOver 400 | 175 | 195 | 270 | 330 | 390 | 460 | 535
Right-Turn Lane Warrants (R ≤ 50') G = 7% Downgrade
| Projected 10-Year Roadway ADT | Right-turn ADT | Assumed Speed Change on Through Lane |  | 25: Highway Posted Speed
0
[5 empty] | 25 | 30 | 35 | 40 | 45 | 50 | 55
| Less Than 2,000 | 0-50 |  | Less Than 2,0000-50 | bar: 25 to 55
| Less Than 2,000 | 51 - 100 |  | Less Than 2,00051 - 100 | bar: 25 to 55
| Less Than 2,000 | 101 - 200 | 20 MPH | Less Than 2,000101 - 200 | 100 | 100 | 105 | 150 | 180 | 225 | 280
| Less Than 2,000 | 201 - 300 |  | Less Than 2,000201 - 300 | 100 | 100 | 140 | 180 | 225 | 280 | 335
| Less Than 2,000 | 301 - 400 |  | Less Than 2,000301 - 400 | 100 | 100 | 140 | 180 | 225 | 280 | 335
| Less Than 2,000 | Over 400 | 15 MPH | Less Than 2,000Over 400 | 100 | 100 | 140 | 180 | 225 | 280 | 335
| 2,000 to 4,000 Vehicles | 0-50 |  | 2,000 to 4,000 Vehicles0-50 | bar: 25 to 55
| 2,000 to 4,000 Vehicles | 51 - 100 |  | 2,000 to 4,000 Vehicles51 - 100 | bar: 25 to 55
| 2,000 to 4,000 Vehicles | 101 - 200 | 20 MPH | 2,000 to 4,000 Vehicles101 - 200 | 100 | 100 | 105 | 150 | 180 | 225 | 280
| 2,000 to 4,000 Vehicles | 201 - 300 |  | 2,000 to 4,000 Vehicles201 - 300 | 100 | 100 | 140 | 180 | 225 | 280 | 335
| 2,000 to 4,000 Vehicles | 301 - 400 | 15 MPH | 2,000 to 4,000 Vehicles301 - 400 | 100 | 100 | 140 | 180 | 225 | 280 | 335
| 2,000 to 4,000 Vehicles | Over 400 | 10 MPH | 2,000 to 4,000 VehiclesOver 400 | 105 | 115 | 180 | 225 | 280 | 335 | 400
| 4,001 to 10,000 Vehicles | 0-50 |  | 4,001 to 10,000 Vehicles0-50 | bar: 25 to 55
| 4,001 to 10,000 Vehicles | 51 - 100 | 20 MPH | 4,001 to 10,000 Vehicles51 - 100 | 150 | 150 | 150 | 150 | 180 | 225 | 280
| 4,001 to 10,000 Vehicles | 101 - 200 | 15 MPH | 4,001 to 10,000 Vehicles101 - 200 | 150 | 150 | 150 | 180 | 225 | 280 | 335
| 4,001 to 10,000 Vehicles | 201 - 300 | 10 MPH | 4,001 to 10,000 Vehicles201 - 300 | 150 | 150 | 180 | 225 | 280 | 335 | 400
| 4,001 to 10,000 Vehicles | 301 - 400 |  | 4,001 to 10,000 Vehicles301 - 400 | 150 | 150 | 180 | 225 | 280 | 335 | 400
| 4,001 to 10,000 Vehicles | Over 400 | 5 MPH | 4,001 to 10,000 VehiclesOver 400 | 150 | 155 | 225 | 280 | 335 | 400 | 470
| Over 10,000 Vehicles | 0-50 |  | Over 10,000 Vehicles0-50 | bar: 25 to 55
| Over 10,000 Vehicles | 51 - 100 | 15 MPH | Over 10,000 Vehicles51 - 100 | 150 | 150 | 150 | 180 | 225 | 280 | 335
| Over 10,000 Vehicles | 101 - 200 | 10 MPH | Over 10,000 Vehicles101 - 200 | 150 | 150 | 180 | 225 | 280 | 335 | 400
| Over 10,000 Vehicles | 201 - 300 | 5 MPH | Over 10,000 Vehicles201 - 300 | 150 | 155 | 225 | 280 | 335 | 400 | 470
| Over 10,000 Vehicles | 301 - 400 |  | Over 10,000 Vehicles301 - 400 | 150 | 155 | 225 | 280 | 335 | 400 | 470
| Over 10,000 Vehicles | Over 400 | 0 MPH | Over 10,000 VehiclesOver 400 | 180 | 200 | 280 | 335 | 400 | 470 | 550
Right-Turn Lane Warrants (R ≤ 50') G = 8% Downgrade
| Projected 10-Year Roadway ADT | Right-turn ADT | Assumed Speed Change on Through Lane |  | 25: Highway Posted Speed
0
[5 empty] | 25 | 30 | 35 | 40 | 45 | 50 | 55
| Less Than 2,000 | 0-50 |  | Less Than 2,0000-50 | bar: 25 to 55
| Less Than 2,000 | 51 - 100 |  | Less Than 2,00051 - 100 | bar: 25 to 55
| Less Than 2,000 | 101 - 200 | 20 MPH | Less Than 2,000101 - 200 | 100 | 100 | 105 | 150 | 185 | 230 | 285
| Less Than 2,000 | 201 - 300 |  | Less Than 2,000201 - 300 | 100 | 100 | 140 | 185 | 230 | 285 | 345
| Less Than 2,000 | 301 - 400 |  | Less Than 2,000301 - 400 | 100 | 100 | 140 | 185 | 230 | 285 | 345
| Less Than 2,000 | Over 400 | 15 MPH | Less Than 2,000Over 400 | 100 | 100 | 140 | 185 | 230 | 285 | 345
| 2,000 to 4,000 Vehicles | 0-50 |  | 2,000 to 4,000 Vehicles0-50 | bar: 25 to 55
| 2,000 to 4,000 Vehicles | 51 - 100 |  | 2,000 to 4,000 Vehicles51 - 100 | bar: 25 to 55
| 2,000 to 4,000 Vehicles | 101 - 200 | 20 MPH | 2,000 to 4,000 Vehicles101 - 200 | 100 | 100 | 105 | 150 | 185 | 230 | 285
| 2,000 to 4,000 Vehicles | 201 - 300 |  | 2,000 to 4,000 Vehicles201 - 300 | 100 | 100 | 140 | 185 | 230 | 285 | 345
| 2,000 to 4,000 Vehicles | 301 - 400 | 15 MPH | 2,000 to 4,000 Vehicles301 - 400 | 100 | 100 | 140 | 185 | 230 | 285 | 345
| 2,000 to 4,000 Vehicles | Over 400 | 10 MPH | 2,000 to 4,000 VehiclesOver 400 | 105 | 115 | 185 | 230 | 285 | 345 | 410
| 4,001 to 10,000 Vehicles | 0-50 |  | 4,001 to 10,000 Vehicles0-50 | bar: 25 to 55
| 4,001 to 10,000 Vehicles | 51 - 100 | 20 MPH | 4,001 to 10,000 Vehicles51 - 100 | 150 | 150 | 150 | 150 | 185 | 230 | 285
| 4,001 to 10,000 Vehicles | 101 - 200 | 15 MPH | 4,001 to 10,000 Vehicles101 - 200 | 150 | 150 | 150 | 185 | 230 | 285 | 345
| 4,001 to 10,000 Vehicles | 201 - 300 | 10 MPH | 4,001 to 10,000 Vehicles201 - 300 | 150 | 150 | 185 | 230 | 285 | 345 | 410
| 4,001 to 10,000 Vehicles | 301 - 400 |  | 4,001 to 10,000 Vehicles301 - 400 | 150 | 150 | 185 | 230 | 285 | 345 | 410
| 4,001 to 10,000 Vehicles | Over 400 | 5 MPH | 4,001 to 10,000 VehiclesOver 400 | 150 | 155 | 230 | 285 | 345 | 410 | 485
| Over 10,000 Vehicles | 0-50 |  | Over 10,000 Vehicles0-50 | bar: 25 to 55
| Over 10,000 Vehicles | 51 - 100 | 15 MPH | Over 10,000 Vehicles51 - 100 | 150 | 150 | 150 | 185 | 230 | 285 | 345
| Over 10,000 Vehicles | 101 - 200 | 10 MPH | Over 10,000 Vehicles101 - 200 | 150 | 150 | 185 | 230 | 285 | 345 | 410
| Over 10,000 Vehicles | 201 - 300 | 5 MPH | Over 10,000 Vehicles201 - 300 | 150 | 155 | 230 | 285 | 345 | 410 | 485
| Over 10,000 Vehicles | 301 - 400 |  | Over 10,000 Vehicles301 - 400 | 150 | 155 | 230 | 285 | 345 | 410 | 485
| Over 10,000 Vehicles | Over 400 | 0 MPH | Over 10,000 VehiclesOver 400 | 185 | 205 | 285 | 345 | 410 | 485 | 565
Right-Turn Lane Warrants (R ≤ 50') G = 9% Downgrade
| Projected 10-Year Roadway ADT | Right-turn ADT | Assumed Speed Change on Through Lane |  | 25: Highway Posted Speed
0
[5 empty] | 25 | 30 | 35 | 40 | 45 | 50 | 55
| Less Than 2,000 | 0-50 |  | Less Than 2,0000-50 | bar: 25 to 55
| Less Than 2,000 | 51 - 100 |  | Less Than 2,00051 - 100 | bar: 25 to 55
| Less Than 2,000 | 101 - 200 | 20 MPH | Less Than 2,000101 - 200 | 100 | 100 | 110 | 150 | 190 | 235 | 295
| Less Than 2,000 | 201 - 300 |  | Less Than 2,000201 - 300 | 100 | 100 | 145 | 190 | 235 | 295 | 355
| Less Than 2,000 | 301 - 400 |  | Less Than 2,000301 - 400 | 100 | 100 | 145 | 190 | 235 | 295 | 355
| Less Than 2,000 | Over 400 | 15 MPH | Less Than 2,000Over 400 | 100 | 100 | 145 | 190 | 235 | 295 | 355
| 2,000 to 4,000 Vehicles | 0-50 |  | 2,000 to 4,000 Vehicles0-50 | bar: 25 to 55
| 2,000 to 4,000 Vehicles | 51 - 100 |  | 2,000 to 4,000 Vehicles51 - 100 | bar: 25 to 55
| 2,000 to 4,000 Vehicles | 101 - 200 | 20 MPH | 2,000 to 4,000 Vehicles101 - 200 | 100 | 100 | 110 | 150 | 190 | 235 | 295
| 2,000 to 4,000 Vehicles | 201 - 300 |  | 2,000 to 4,000 Vehicles201 - 300 | 100 | 100 | 145 | 190 | 235 | 295 | 355
| 2,000 to 4,000 Vehicles | 301 - 400 | 15 MPH | 2,000 to 4,000 Vehicles301 - 400 | 100 | 100 | 145 | 190 | 235 | 295 | 355
| 2,000 to 4,000 Vehicles | Over 400 | 10 MPH | 2,000 to 4,000 VehiclesOver 400 | 110 | 110 | 190 | 235 | 295 | 355 | 425
| 4,001 to 10,000 Vehicles | 0-50 |  | 4,001 to 10,000 Vehicles0-50 | bar: 25 to 55
| 4,001 to 10,000 Vehicles | 51 - 100 | 20 MPH | 4,001 to 10,000 Vehicles51 - 100 | 150 | 150 | 150 | 150 | 190 | 235 | 295
| 4,001 to 10,000 Vehicles | 101 - 200 | 15 MPH | 4,001 to 10,000 Vehicles101 - 200 | 150 | 150 | 150 | 190 | 235 | 295 | 355
| 4,001 to 10,000 Vehicles | 201 - 300 | 10 MPH | 4,001 to 10,000 Vehicles201 - 300 | 150 | 150 | 190 | 235 | 295 | 355 | 425
| 4,001 to 10,000 Vehicles | 301 - 400 |  | 4,001 to 10,000 Vehicles301 - 400 | 150 | 150 | 190 | 235 | 295 | 355 | 425
| 4,001 to 10,000 Vehicles | Over 400 | 5 MPH | 4,001 to 10,000 VehiclesOver 400 | 150 | 150 | 235 | 295 | 355 | 425 | 500
| Over 10,000 Vehicles | 0-50 |  | Over 10,000 Vehicles0-50 | bar: 25 to 55
| Over 10,000 Vehicles | 51 - 100 | 15 MPH | Over 10,000 Vehicles51 - 100 | 150 | 150 | 150 | 190 | 235 | 295 | 355
| Over 10,000 Vehicles | 101 - 200 | 10 MPH | Over 10,000 Vehicles101 - 200 | 150 | 150 | 190 | 235 | 295 | 355 | 425
| Over 10,000 Vehicles | 201 - 300 | 5 MPH | Over 10,000 Vehicles201 - 300 | 150 | 150 | 235 | 295 | 355 | 425 | 500
| Over 10,000 Vehicles | 301 - 400 |  | Over 10,000 Vehicles301 - 400 | 150 | 150 | 235 | 295 | 355 | 425 | 500
| Over 10,000 Vehicles | Over 400 | 0 MPH | Over 10,000 VehiclesOver 400 | 190 | 190 | 295 | 355 | 425 | 500 | 580
Right-Turn Lane Warrants (R ≤ 50') Level G = 0%
| Projected 10-Year Roadway ADT | Right-turn ADT | Assumed Speed Change on Through Lane |  | 25: Highway Posted Speed
#N/A
[5 empty] | 25 | 30 | 35 | 40 | 45 | 50 | 55
| Less Than 2,000 | 0-50 |  | Less Than 2,0000-50 | bar: 25 to 55
| Less Than 2,000 | 51 - 100 |  | Less Than 2,00051 - 100 | bar: 25 to 55
| Less Than 2,000 | 101 - 200 | 20 MPH | Less Than 2,000101 - 200 | 100 | 100 | 100 | 150 | 160 | 195 | 240
| Less Than 2,000 | 201 - 300 |  | Less Than 2,000201 - 300 | 100 | 100 | 125 | 160 | 195 | 240 | 290
| Less Than 2,000 | 301 - 400 |  | Less Than 2,000301 - 400 | 100 | 100 | 125 | 160 | 195 | 240 | 290
| Less Than 2,000 | Over 400 | 15 MPH | Less Than 2,000Over 400 | 100 | 100 | 125 | 160 | 195 | 240 | 290
| 2,000 to 4,000 Vehicles | 0-50 |  | 2,000 to 4,000 Vehicles0-50 | bar: 25 to 55
| 2,000 to 4,000 Vehicles | 51 - 100 |  | 2,000 to 4,000 Vehicles51 - 100 | bar: 25 to 55
| 2,000 to 4,000 Vehicles | 101 - 200 | 20 MPH | 2,000 to 4,000 Vehicles101 - 200 | 100 | 100 | 100 | 150 | 160 | 195 | 240
| 2,000 to 4,000 Vehicles | 201 - 300 |  | 2,000 to 4,000 Vehicles201 - 300 | 100 | 100 | 125 | 160 | 195 | 240 | 290
| 2,000 to 4,000 Vehicles | 301 - 400 | 15 MPH | 2,000 to 4,000 Vehicles301 - 400 | 100 | 100 | 125 | 160 | 195 | 240 | 290
| 2,000 to 4,000 Vehicles | Over 400 | 10 MPH | 2,000 to 4,000 VehiclesOver 400 | 100 | 120 | 160 | 195 | 240 | 290 | 340
| 4,001 to 10,000 Vehicles | 0-50 |  | 4,001 to 10,000 Vehicles0-50 | bar: 25 to 55
| 4,001 to 10,000 Vehicles | 51 - 100 | 20 MPH | 4,001 to 10,000 Vehicles51 - 100 | 150 | 150 | 150 | 150 | 160 | 195 | 240
| 4,001 to 10,000 Vehicles | 101 - 200 | 15 MPH | 4,001 to 10,000 Vehicles101 - 200 | 150 | 150 | 150 | 160 | 195 | 240 | 290
| 4,001 to 10,000 Vehicles | 201 - 300 | 10 MPH | 4,001 to 10,000 Vehicles201 - 300 | 150 | 150 | 160 | 195 | 240 | 290 | 340
| 4,001 to 10,000 Vehicles | 301 - 400 |  | 4,001 to 10,000 Vehicles301 - 400 | 150 | 150 | 160 | 195 | 240 | 290 | 340
| 4,001 to 10,000 Vehicles | Over 400 | 5 MPH | 4,001 to 10,000 VehiclesOver 400 | 150 | 150 | 195 | 240 | 290 | 340 | 400
| Over 10,000 Vehicles | 0-50 |  | Over 10,000 Vehicles0-50 | bar: 25 to 55
| Over 10,000 Vehicles | 51 - 100 | 15 MPH | Over 10,000 Vehicles51 - 100 | 150 | 150 | 150 | 160 | 195 | 240 | 290
| Over 10,000 Vehicles | 101 - 200 | 10 MPH | Over 10,000 Vehicles101 - 200 | 150 | 150 | 160 | 195 | 240 | 290 | 340
| Over 10,000 Vehicles | 201 - 300 | 5 MPH | Over 10,000 Vehicles201 - 300 | 150 | 150 | 195 | 240 | 290 | 340 | 400
| Over 10,000 Vehicles | 301 - 400 |  | Over 10,000 Vehicles301 - 400 | 150 | 150 | 195 | 240 | 290 | 340 | 400
| Over 10,000 Vehicles | Over 400 | 0 MPH | Over 10,000 VehiclesOver 400 | 160 | 175 | 240 | 290 | 340 | 400 | 460
Right-Turn Lane Warrants (R ≤ 50') Level G = 1%
| Projected 10-Year Roadway ADT | Right-turn ADT | Assumed Speed Change on Through Lane |  | 25: Highway Posted Speed
0
[5 empty] | 25 | 30 | 35 | 40 | 45 | 50 | 55
| Less Than 2,000 | 0-50 |  | Less Than 2,0000-50 | bar: 25 to 55
| Less Than 2,000 | 51 - 100 |  | Less Than 2,00051 - 100 | bar: 25 to 55
| Less Than 2,000 | 101 - 200 | 20 MPH | Less Than 2,000101 - 200 | 100 | 100 | 100 | 150 | 160 | 195 | 240
| Less Than 2,000 | 201 - 300 |  | Less Than 2,000201 - 300 | 100 | 100 | 125 | 160 | 195 | 240 | 290
| Less Than 2,000 | 301 - 400 |  | Less Than 2,000301 - 400 | 100 | 100 | 125 | 160 | 195 | 240 | 290
| Less Than 2,000 | Over 400 | 15 MPH | Less Than 2,000Over 400 | 100 | 100 | 125 | 160 | 195 | 240 | 290
| 2,000 to 4,000 Vehicles | 0-50 |  | 2,000 to 4,000 Vehicles0-50 | bar: 25 to 55
| 2,000 to 4,000 Vehicles | 51 - 100 |  | 2,000 to 4,000 Vehicles51 - 100 | bar: 25 to 55
| 2,000 to 4,000 Vehicles | 101 - 200 | 20 MPH | 2,000 to 4,000 Vehicles101 - 200 | 100 | 100 | 100 | 150 | 160 | 195 | 240
| 2,000 to 4,000 Vehicles | 201 - 300 |  | 2,000 to 4,000 Vehicles201 - 300 | 100 | 100 | 125 | 160 | 195 | 240 | 290
| 2,000 to 4,000 Vehicles | 301 - 400 | 15 MPH | 2,000 to 4,000 Vehicles301 - 400 | 100 | 100 | 125 | 160 | 195 | 240 | 290
| 2,000 to 4,000 Vehicles | Over 400 | 10 MPH | 2,000 to 4,000 VehiclesOver 400 | 100 | 120 | 160 | 195 | 240 | 290 | 340
| 4,001 to 10,000 Vehicles | 0-50 |  | 4,001 to 10,000 Vehicles0-50 | bar: 25 to 55
| 4,001 to 10,000 Vehicles | 51 - 100 | 20 MPH | 4,001 to 10,000 Vehicles51 - 100 | 150 | 150 | 150 | 150 | 160 | 195 | 240
| 4,001 to 10,000 Vehicles | 101 - 200 | 15 MPH | 4,001 to 10,000 Vehicles101 - 200 | 150 | 150 | 150 | 160 | 195 | 240 | 290
| 4,001 to 10,000 Vehicles | 201 - 300 | 10 MPH | 4,001 to 10,000 Vehicles201 - 300 | 150 | 150 | 160 | 195 | 240 | 290 | 340
| 4,001 to 10,000 Vehicles | 301 - 400 |  | 4,001 to 10,000 Vehicles301 - 400 | 150 | 150 | 160 | 195 | 240 | 290 | 340
| 4,001 to 10,000 Vehicles | Over 400 | 5 MPH | 4,001 to 10,000 VehiclesOver 400 | 150 | 150 | 195 | 240 | 290 | 340 | 400
| Over 10,000 Vehicles | 0-50 |  | Over 10,000 Vehicles0-50 | bar: 25 to 55
| Over 10,000 Vehicles | 51 - 100 | 15 MPH | Over 10,000 Vehicles51 - 100 | 150 | 150 | 150 | 160 | 195 | 240 | 290
| Over 10,000 Vehicles | 101 - 200 | 10 MPH | Over 10,000 Vehicles101 - 200 | 150 | 150 | 160 | 195 | 240 | 290 | 340
| Over 10,000 Vehicles | 201 - 300 | 5 MPH | Over 10,000 Vehicles201 - 300 | 150 | 150 | 195 | 240 | 290 | 340 | 400
| Over 10,000 Vehicles | 301 - 400 |  | Over 10,000 Vehicles301 - 400 | 150 | 150 | 195 | 240 | 290 | 340 | 400
| Over 10,000 Vehicles | Over 400 | 0 MPH | Over 10,000 VehiclesOver 400 | 160 | 175 | 240 | 290 | 340 | 400 | 460
Right-Turn Lane Warrants (R ≤ 50') Level G = 2%
| Projected 10-Year Roadway ADT | Right-turn ADT | Assumed Speed Change on Through Lane |  | 25: Highway Posted Speed
0
[5 empty] | 25 | 30 | 35 | 40 | 45 | 50 | 55
| Less Than 2,000 | 0-50 |  | Less Than 2,0000-50 | bar: 25 to 55
| Less Than 2,000 | 51 - 100 |  | Less Than 2,00051 - 100 | bar: 25 to 55
| Less Than 2,000 | 101 - 200 | 20 MPH | Less Than 2,000101 - 200 | 100 | 100 | 100 | 150 | 160 | 195 | 240
| Less Than 2,000 | 201 - 300 |  | Less Than 2,000201 - 300 | 100 | 100 | 125 | 160 | 195 | 240 | 290
| Less Than 2,000 | 301 - 400 |  | Less Than 2,000301 - 400 | 100 | 100 | 125 | 160 | 195 | 240 | 290
| Less Than 2,000 | Over 400 | 15 MPH | Less Than 2,000Over 400 | 100 | 100 | 125 | 160 | 195 | 240 | 290
| 2,000 to 4,000 Vehicles | 0-50 |  | 2,000 to 4,000 Vehicles0-50 | bar: 25 to 55
| 2,000 to 4,000 Vehicles | 51 - 100 |  | 2,000 to 4,000 Vehicles51 - 100 | bar: 25 to 55
| 2,000 to 4,000 Vehicles | 101 - 200 | 20 MPH | 2,000 to 4,000 Vehicles101 - 200 | 100 | 100 | 100 | 150 | 160 | 195 | 240
| 2,000 to 4,000 Vehicles | 201 - 300 |  | 2,000 to 4,000 Vehicles201 - 300 | 100 | 100 | 125 | 160 | 195 | 240 | 290
| 2,000 to 4,000 Vehicles | 301 - 400 | 15 MPH | 2,000 to 4,000 Vehicles301 - 400 | 100 | 100 | 125 | 160 | 195 | 240 | 290
| 2,000 to 4,000 Vehicles | Over 400 | 10 MPH | 2,000 to 4,000 VehiclesOver 400 | 100 | 120 | 160 | 195 | 240 | 290 | 340
| 4,001 to 10,000 Vehicles | 0-50 |  | 4,001 to 10,000 Vehicles0-50 | bar: 25 to 55
| 4,001 to 10,000 Vehicles | 51 - 100 | 20 MPH | 4,001 to 10,000 Vehicles51 - 100 | 150 | 150 | 150 | 150 | 160 | 195 | 240
| 4,001 to 10,000 Vehicles | 101 - 200 | 15 MPH | 4,001 to 10,000 Vehicles101 - 200 | 150 | 150 | 150 | 160 | 195 | 240 | 290
| 4,001 to 10,000 Vehicles | 201 - 300 | 10 MPH | 4,001 to 10,000 Vehicles201 - 300 | 150 | 150 | 160 | 195 | 240 | 290 | 340
| 4,001 to 10,000 Vehicles | 301 - 400 |  | 4,001 to 10,000 Vehicles301 - 400 | 150 | 150 | 160 | 195 | 240 | 290 | 340
| 4,001 to 10,000 Vehicles | Over 400 | 5 MPH | 4,001 to 10,000 VehiclesOver 400 | 150 | 150 | 195 | 240 | 290 | 340 | 400
| Over 10,000 Vehicles | 0-50 |  | Over 10,000 Vehicles0-50 | bar: 25 to 55
| Over 10,000 Vehicles | 51 - 100 | 15 MPH | Over 10,000 Vehicles51 - 100 | 150 | 150 | 150 | 160 | 195 | 240 | 290
| Over 10,000 Vehicles | 101 - 200 | 10 MPH | Over 10,000 Vehicles101 - 200 | 150 | 150 | 160 | 195 | 240 | 290 | 340
| Over 10,000 Vehicles | 201 - 300 |  | Over 10,000 Vehicles201 - 300 | 150 | 150 | 195 | 240 | 290 | 340 | 400
| Over 10,000 Vehicles | 301 - 400 | 5 MPH | Over 10,000 Vehicles301 - 400 | 150 | 150 | 195 | 240 | 290 | 340 | 400
| Over 10,000 Vehicles | Over 400 | 0 MPH | Over 10,000 VehiclesOver 400 | 160 | 175 | 240 | 290 | 340 | 400 | 460
Right-Turn Lane Warrants (R ≤ 50') G = 3% Upgrade
| Projected 10-Year Roadway ADT | Right-turn ADT | Assumed Speed Change on Through Lane |  | 25: Highway Posted Speed
0
[5 empty] | 25 | 30 | 35 | 40 | 45 | 50 | 55
| Less Than 2,000 | 0-50 |  | Less Than 2,0000-50 | bar: 25 to 55
| Less Than 2,000 | 51 - 100 |  | Less Than 2,00051 - 100 | bar: 25 to 55
| Less Than 2,000 | 101 - 200 | 20 MPH | Less Than 2,000101 - 200 | 100 | 100 | 100 | 150 | 150 | 185 | 225
| Less Than 2,000 | 201 - 300 |  | Less Than 2,000201 - 300 | 100 | 100 | 120 | 150 | 185 | 225 | 270
| Less Than 2,000 | 301 - 400 |  | Less Than 2,000301 - 400 | 100 | 100 | 120 | 150 | 185 | 225 | 270
| Less Than 2,000 | Over 400 | 15 MPH | Less Than 2,000Over 400 | 100 | 100 | 120 | 150 | 185 | 225 | 270
| 2,000 to 4,000 Vehicles | 0-50 |  | 2,000 to 4,000 Vehicles0-50 | bar: 25 to 55
| 2,000 to 4,000 Vehicles | 51 - 100 |  | 2,000 to 4,000 Vehicles51 - 100 | bar: 25 to 55
| 2,000 to 4,000 Vehicles | 101 - 200 | 20 MPH | 2,000 to 4,000 Vehicles101 - 200 | 100 | 100 | 100 | 150 | 150 | 185 | 225
| 2,000 to 4,000 Vehicles | 201 - 300 |  | 2,000 to 4,000 Vehicles201 - 300 | 100 | 100 | 120 | 150 | 185 | 225 | 270
| 2,000 to 4,000 Vehicles | 301 - 400 | 15 MPH | 2,000 to 4,000 Vehicles301 - 400 | 100 | 100 | 120 | 150 | 185 | 225 | 270
| 2,000 to 4,000 Vehicles | Over 400 | 10 MPH | 2,000 to 4,000 VehiclesOver 400 | 100 | 100 | 150 | 185 | 225 | 270 | 320
| 4,001 to 10,000 Vehicles | 0-50 |  | 4,001 to 10,000 Vehicles0-50 | bar: 25 to 55
| 4,001 to 10,000 Vehicles | 51 - 100 | 20 MPH | 4,001 to 10,000 Vehicles51 - 100 | 150 | 150 | 150 | 150 | 150 | 185 | 225
| 4,001 to 10,000 Vehicles | 101 - 200 | 15 MPH | 4,001 to 10,000 Vehicles101 - 200 | 150 | 150 | 150 | 150 | 185 | 225 | 270
| 4,001 to 10,000 Vehicles | 201 - 300 | 10 MPH | 4,001 to 10,000 Vehicles201 - 300 | 150 | 150 | 150 | 185 | 225 | 270 | 320
| 4,001 to 10,000 Vehicles | 301 - 400 |  | 4,001 to 10,000 Vehicles301 - 400 | 150 | 150 | 150 | 185 | 225 | 270 | 320
| 4,001 to 10,000 Vehicles | Over 400 | 5 MPH | 4,001 to 10,000 VehiclesOver 400 | 150 | 185 | 185 | 225 | 270 | 320 | 375
| Over 10,000 Vehicles | 0-50 |  | Over 10,000 Vehicles0-50 | bar: 25 to 55
| Over 10,000 Vehicles | 51 - 100 | 15 MPH | Over 10,000 Vehicles51 - 100 | 150 | 150 | 150 | 150 | 185 | 225 | 270
| Over 10,000 Vehicles | 101 - 200 | 10 MPH | Over 10,000 Vehicles101 - 200 | 150 | 150 | 150 | 185 | 225 | 270 | 320
| Over 10,000 Vehicles | 201 - 300 | 5 MPH | Over 10,000 Vehicles201 - 300 | 150 | 185 | 185 | 225 | 270 | 320 | 375
| Over 10,000 Vehicles | 301 - 400 |  | Over 10,000 Vehicles301 - 400 | 150 | 185 | 185 | 225 | 270 | 320 | 375
| Over 10,000 Vehicles | Over 400 | 0 MPH | Over 10,000 VehiclesOver 400 | 150 | 225 | 225 | 270 | 320 | 375 | 435
Right-Turn Lane Warrants (R ≤ 50') G = 4% Upgrade
| Projected 10-Year Roadway ADT | Right-turn ADT | Assumed Speed Change on Through Lane |  | 25: Highway Posted Speed
0
[5 empty] | 25 | 30 | 35 | 40 | 45 | 50 | 55
| Less Than 2,000 | 0-50 |  | Less Than 2,0000-50 | bar: 25 to 55
| Less Than 2,000 | 51 - 100 |  | Less Than 2,00051 - 100 | bar: 25 to 55
| Less Than 2,000 | 101 - 200 | 20 MPH | Less Than 2,000101 - 200 | 100 | 100 | 100 | 150 | 150 | 185 | 225
| Less Than 2,000 | 201 - 300 |  | Less Than 2,000201 - 300 | 100 | 100 | 120 | 150 | 185 | 225 | 270
| Less Than 2,000 | 301 - 400 |  | Less Than 2,000301 - 400 | 100 | 100 | 120 | 150 | 185 | 225 | 270
| Less Than 2,000 | Over 400 | 15 MPH | Less Than 2,000Over 400 | 100 | 100 | 120 | 150 | 185 | 225 | 270
| 2,000 to 4,000 Vehicles | 0-50 |  | 2,000 to 4,000 Vehicles0-50 | bar: 25 to 55
| 2,000 to 4,000 Vehicles | 51 - 100 |  | 2,000 to 4,000 Vehicles51 - 100 | bar: 25 to 55
| 2,000 to 4,000 Vehicles | 101 - 200 | 20 MPH | 2,000 to 4,000 Vehicles101 - 200 | 100 | 100 | 100 | 150 | 150 | 185 | 225
| 2,000 to 4,000 Vehicles | 201 - 300 |  | 2,000 to 4,000 Vehicles201 - 300 | 100 | 100 | 120 | 150 | 185 | 225 | 270
| 2,000 to 4,000 Vehicles | 301 - 400 | 15 MPH | 2,000 to 4,000 Vehicles301 - 400 | 100 | 100 | 120 | 150 | 185 | 225 | 270
| 2,000 to 4,000 Vehicles | Over 400 | 10 MPH | 2,000 to 4,000 VehiclesOver 400 | 100 | 100 | 150 | 185 | 225 | 270 | 315
| 4,001 to 10,000 Vehicles | 0-50 |  | 4,001 to 10,000 Vehicles0-50 | bar: 25 to 55
| 4,001 to 10,000 Vehicles | 51 - 100 | 20 MPH | 4,001 to 10,000 Vehicles51 - 100 | 150 | 150 | 150 | 150 | 150 | 185 | 225
| 4,001 to 10,000 Vehicles | 101 - 200 | 15 MPH | 4,001 to 10,000 Vehicles101 - 200 | 150 | 150 | 150 | 150 | 185 | 225 | 270
| 4,001 to 10,000 Vehicles | 201 - 300 | 10 MPH | 4,001 to 10,000 Vehicles201 - 300 | 150 | 150 | 150 | 185 | 225 | 270 | 315
| 4,001 to 10,000 Vehicles | 301 - 400 |  | 4,001 to 10,000 Vehicles301 - 400 | 150 | 150 | 150 | 185 | 225 | 270 | 315
| 4,001 to 10,000 Vehicles | Over 400 | 5 MPH | 4,001 to 10,000 VehiclesOver 400 | 150 | 150 | 185 | 225 | 270 | 315 | 370
| Over 10,000 Vehicles | 0-50 |  | Over 10,000 Vehicles0-50 | bar: 25 to 55
| Over 10,000 Vehicles | 51 - 100 | 15 MPH | Over 10,000 Vehicles51 - 100 | 150 | 150 | 150 | 150 | 185 | 225 | 270
| Over 10,000 Vehicles | 101 - 200 | 10 MPH | Over 10,000 Vehicles101 - 200 | 150 | 150 | 150 | 185 | 225 | 270 | 315
| Over 10,000 Vehicles | 201 - 300 | 5 MPH | Over 10,000 Vehicles201 - 300 | 150 | 150 | 185 | 225 | 270 | 315 | 370
| Over 10,000 Vehicles | 301 - 400 |  | Over 10,000 Vehicles301 - 400 | 150 | 150 | 185 | 225 | 270 | 315 | 370
| Over 10,000 Vehicles | Over 400 | 0 MPH | Over 10,000 VehiclesOver 400 | 150 | 165 | 225 | 270 | 315 | 370 | 425
Right-Turn Lane Warrants (R ≤ 50') G = 5% Upgrade
| Projected 10-Year Roadway ADT | Right-turn ADT | Assumed Speed Change on Through Lane |  | 25: Highway Posted Speed
0
[5 empty] | 25 | 30 | 35 | 40 | 45 | 50 | 55
| Less Than 2,000 | 0-50 |  | Less Than 2,0000-50 | bar: 25 to 55
| Less Than 2,000 | 51 - 100 |  | Less Than 2,00051 - 100 | bar: 25 to 55
| Less Than 2,000 | 101 - 200 | 20 MPH | Less Than 2,000101 - 200 | 100 | 100 | 100 | 150 | 150 | 180 | 220
| Less Than 2,000 | 201 - 300 |  | Less Than 2,000201 - 300 | 100 | 100 | 115 | 150 | 180 | 220 | 265
| Less Than 2,000 | 301 - 400 |  | Less Than 2,000301 - 400 | 100 | 100 | 115 | 150 | 180 | 220 | 265
| Less Than 2,000 | Over 400 | 15 MPH | Less Than 2,000Over 400 | 100 | 100 | 115 | 150 | 180 | 220 | 265
| 2,000 to 4,000 Vehicles | 0-50 |  | 2,000 to 4,000 Vehicles0-50 | bar: 25 to 55
| 2,000 to 4,000 Vehicles | 51 - 100 |  | 2,000 to 4,000 Vehicles51 - 100 | bar: 25 to 55
| 2,000 to 4,000 Vehicles | 101 - 200 | 20 MPH | 2,000 to 4,000 Vehicles101 - 200 | 100 | 100 | 100 | 150 | 150 | 180 | 220
| 2,000 to 4,000 Vehicles | 201 - 300 |  | 2,000 to 4,000 Vehicles201 - 300 | 100 | 100 | 115 | 150 | 180 | 220 | 265
| 2,000 to 4,000 Vehicles | 301 - 400 | 15 MPH | 2,000 to 4,000 Vehicles301 - 400 | 100 | 100 | 115 | 150 | 180 | 220 | 265
| 2,000 to 4,000 Vehicles | Over 400 | 10 MPH | 2,000 to 4,000 VehiclesOver 400 | 100 | 100 | 145 | 180 | 220 | 265 | 310
| 4,001 to 10,000 Vehicles | 0-50 |  | 4,001 to 10,000 Vehicles0-50 | bar: 25 to 55
| 4,001 to 10,000 Vehicles | 51 - 100 | 20 MPH | 4,001 to 10,000 Vehicles51 - 100 | 150 | 150 | 150 | 150 | 150 | 180 | 220
| 4,001 to 10,000 Vehicles | 101 - 200 | 15 MPH | 4,001 to 10,000 Vehicles101 - 200 | 150 | 150 | 150 | 150 | 180 | 220 | 265
| 4,001 to 10,000 Vehicles | 201 - 300 | 10 MPH | 4,001 to 10,000 Vehicles201 - 300 | 150 | 150 | 150 | 180 | 220 | 265 | 310
| 4,001 to 10,000 Vehicles | 301 - 400 |  | 4,001 to 10,000 Vehicles301 - 400 | 150 | 150 | 150 | 180 | 220 | 265 | 310
| 4,001 to 10,000 Vehicles | Over 400 | 5 MPH | 4,001 to 10,000 VehiclesOver 400 | 150 | 150 | 180 | 220 | 265 | 310 | 360
| Over 10,000 Vehicles | 0-50 |  | Over 10,000 Vehicles0-50 | bar: 25 to 55
| Over 10,000 Vehicles | 51 - 100 | 15 MPH | Over 10,000 Vehicles51 - 100 | 150 | 150 | 150 | 150 | 180 | 220 | 265
| Over 10,000 Vehicles | 101 - 200 | 10 MPH | Over 10,000 Vehicles101 - 200 | 150 | 150 | 150 | 180 | 220 | 265 | 310
| Over 10,000 Vehicles | 201 - 300 | 5 MPH | Over 10,000 Vehicles201 - 300 | 150 | 150 | 180 | 220 | 265 | 310 | 360
| Over 10,000 Vehicles | 301 - 400 |  | Over 10,000 Vehicles301 - 400 | 150 | 150 | 180 | 220 | 265 | 310 | 360
| Over 10,000 Vehicles | Over 400 | 0 MPH | Over 10,000 VehiclesOver 400 | 150 | 165 | 220 | 265 | 310 | 360 | 415
Right-Turn Lane Warrants (R ≤ 50') Level G = 6% Upgrade
| Projected 10-Year Roadway ADT | Right-turn ADT | Assumed Speed Change on Through Lane |  | 25: Highway Posted Speed
0
[5 empty] | 25 | 30 | 35 | 40 | 45 | 50 | 55
| Less Than 2,000 | 0-50 |  | Less Than 2,0000-50 | bar: 25 to 55
| Less Than 2,000 | 51 - 100 |  | Less Than 2,00051 - 100 | bar: 25 to 55
| Less Than 2,000 | 101 - 200 | 20 MPH | Less Than 2,000101 - 200 | 100 | 100 | 100 | 150 | 150 | 180 | 215
| Less Than 2,000 | 201 - 300 |  | Less Than 2,000201 - 300 | 100 | 100 | 115 | 150 | 180 | 215 | 260
| Less Than 2,000 | 301 - 400 |  | Less Than 2,000301 - 400 | 100 | 100 | 115 | 150 | 180 | 215 | 260
| Less Than 2,000 | Over 400 | 15 MPH | Less Than 2,000Over 400 | 100 | 100 | 115 | 150 | 180 | 215 | 260
| 2,000 to 4,000 Vehicles | 0-50 |  | 2,000 to 4,000 Vehicles0-50 | bar: 25 to 55
| 2,000 to 4,000 Vehicles | 51 - 100 |  | 2,000 to 4,000 Vehicles51 - 100 | bar: 25 to 55
| 2,000 to 4,000 Vehicles | 101 - 200 | 20 MPH | 2,000 to 4,000 Vehicles101 - 200 | 100 | 100 | 100 | 150 | 150 | 180 | 215
| 2,000 to 4,000 Vehicles | 201 - 300 |  | 2,000 to 4,000 Vehicles201 - 300 | 100 | 100 | 115 | 150 | 180 | 215 | 260
| 2,000 to 4,000 Vehicles | 301 - 400 | 15 MPH | 2,000 to 4,000 Vehicles301 - 400 | 100 | 100 | 115 | 150 | 180 | 215 | 260
| 2,000 to 4,000 Vehicles | Over 400 | 10 MPH | 2,000 to 4,000 VehiclesOver 400 | 100 | 100 | 145 | 180 | 215 | 260 | 305
| 4,001 to 10,000 Vehicles | 0-50 |  | 4,001 to 10,000 Vehicles0-50 | bar: 25 to 55
| 4,001 to 10,000 Vehicles | 51 - 100 | 20 MPH | 4,001 to 10,000 Vehicles51 - 100 | 150 | 150 | 150 | 150 | 150 | 180 | 215
| 4,001 to 10,000 Vehicles | 101 - 200 | 15 MPH | 4,001 to 10,000 Vehicles101 - 200 | 150 | 150 | 150 | 150 | 180 | 215 | 260
| 4,001 to 10,000 Vehicles | 201 - 300 | 10 MPH | 4,001 to 10,000 Vehicles201 - 300 | 150 | 150 | 150 | 180 | 215 | 260 | 305
| 4,001 to 10,000 Vehicles | 301 - 400 |  | 4,001 to 10,000 Vehicles301 - 400 | 150 | 150 | 150 | 180 | 215 | 260 | 305
| 4,001 to 10,000 Vehicles | Over 400 | 5 MPH | 4,001 to 10,000 VehiclesOver 400 | 150 | 150 | 180 | 215 | 260 | 305 | 355
| Over 10,000 Vehicles | 0-50 |  | Over 10,000 Vehicles0-50 | bar: 25 to 55
| Over 10,000 Vehicles | 51 - 100 | 15 MPH | Over 10,000 Vehicles51 - 100 | 150 | 150 | 150 | 150 | 180 | 215 | 260
| Over 10,000 Vehicles | 101 - 200 | 10 MPH | Over 10,000 Vehicles101 - 200 | 150 | 150 | 150 | 180 | 215 | 260 | 305
| Over 10,000 Vehicles | 201 - 300 | 5 MPH | Over 10,000 Vehicles201 - 300 | 150 | 150 | 180 | 215 | 260 | 305 | 355
| Over 10,000 Vehicles | 301 - 400 |  | Over 10,000 Vehicles301 - 400 | 150 | 150 | 180 | 215 | 260 | 305 | 355
| Over 10,000 Vehicles | Over 400 | 0 MPH | Over 10,000 VehiclesOver 400 | 150 | 160 | 215 | 260 | 305 | 355 | 410
Right-Turn Lane Warrants (R ≤ 50') G = 7% Upgrade
| Projected 10-Year Roadway ADT | Right-turn ADT | Assumed Speed Change on Through Lane |  | 25: Highway Posted Speed
0
[5 empty] | 25 | 30 | 35 | 40 | 45 | 50 | 55
| Less Than 2,000 | 0-50 |  | Less Than 2,0000-50 | bar: 25 to 55
| Less Than 2,000 | 51 - 100 |  | Less Than 2,00051 - 100 | bar: 25 to 55
| Less Than 2,000 | 101 - 200 | 20 MPH | Less Than 2,000101 - 200 | 100 | 100 | 100 | 150 | 150 | 175 | 215
| Less Than 2,000 | 201 - 300 |  | Less Than 2,000201 - 300 | 100 | 100 | 115 | 150 | 175 | 215 | 255
| Less Than 2,000 | 301 - 400 |  | Less Than 2,000301 - 400 | 100 | 100 | 115 | 150 | 175 | 215 | 255
| Less Than 2,000 | Over 400 | 15 MPH | Less Than 2,000Over 400 | 100 | 100 | 115 | 150 | 175 | 215 | 255
| 2,000 to 4,000 Vehicles | 0-50 |  | 2,000 to 4,000 Vehicles0-50 | bar: 25 to 55
| 2,000 to 4,000 Vehicles | 51 - 100 |  | 2,000 to 4,000 Vehicles51 - 100 | bar: 25 to 55
| 2,000 to 4,000 Vehicles | 101 - 200 | 20 MPH | 2,000 to 4,000 Vehicles101 - 200 | 100 | 100 | 100 | 150 | 150 | 175 | 215
| 2,000 to 4,000 Vehicles | 201 - 300 |  | 2,000 to 4,000 Vehicles201 - 300 | 100 | 100 | 115 | 150 | 175 | 215 | 255
| 2,000 to 4,000 Vehicles | 301 - 400 | 15 MPH | 2,000 to 4,000 Vehicles301 - 400 | 100 | 100 | 115 | 150 | 175 | 215 | 255
| 2,000 to 4,000 Vehicles | Over 400 | 10 MPH | 2,000 to 4,000 VehiclesOver 400 | 100 | 100 | 145 | 175 | 215 | 255 | 300
| 4,001 to 10,000 Vehicles | 0-50 |  | 4,001 to 10,000 Vehicles0-50 | bar: 25 to 55
| 4,001 to 10,000 Vehicles | 51 - 100 | 20 MPH | 4,001 to 10,000 Vehicles51 - 100 | 150 | 150 | 150 | 150 | 150 | 175 | 215
| 4,001 to 10,000 Vehicles | 101 - 200 | 15 MPH | 4,001 to 10,000 Vehicles101 - 200 | 150 | 150 | 150 | 150 | 175 | 215 | 255
| 4,001 to 10,000 Vehicles | 201 - 300 | 10 MPH | 4,001 to 10,000 Vehicles201 - 300 | 150 | 150 | 150 | 175 | 215 | 255 | 300
| 4,001 to 10,000 Vehicles | 301 - 400 |  | 4,001 to 10,000 Vehicles301 - 400 | 150 | 150 | 150 | 175 | 215 | 255 | 300
| 4,001 to 10,000 Vehicles | Over 400 | 5 MPH | 4,001 to 10,000 VehiclesOver 400 | 150 | 150 | 175 | 215 | 255 | 300 | 350
| Over 10,000 Vehicles | 0-50 |  | Over 10,000 Vehicles0-50 | bar: 25 to 55
| Over 10,000 Vehicles | 51 - 100 | 15 MPH | Over 10,000 Vehicles51 - 100 | 150 | 150 | 150 | 150 | 175 | 215 | 255
| Over 10,000 Vehicles | 101 - 200 | 10 MPH | Over 10,000 Vehicles101 - 200 | 150 | 150 | 150 | 175 | 215 | 255 | 300
| Over 10,000 Vehicles | 201 - 300 | 5 MPH | Over 10,000 Vehicles201 - 300 | 150 | 150 | 175 | 215 | 255 | 300 | 350
| Over 10,000 Vehicles | 301 - 400 |  | Over 10,000 Vehicles301 - 400 | 150 | 150 | 175 | 215 | 255 | 300 | 350
| Over 10,000 Vehicles | Over 400 | 0 MPH | Over 10,000 VehiclesOver 400 | 150 | 160 | 215 | 255 | 300 | 350 | 405
Right-Turn Lane Warrants (R ≤ 50') G = 8% Upgrade
| Projected 10-Year Roadway ADT | Right-turn ADT | Assumed Speed Change on Through Lane |  | 25: Highway Posted Speed
0
[5 empty] | 25 | 30 | 35 | 40 | 45 | 50 | 55
| Less Than 2,000 | 0-50 |  | Less Than 2,0000-50 | bar: 25 to 55
| Less Than 2,000 | 51 - 100 |  | Less Than 2,00051 - 100 | bar: 25 to 55
| Less Than 2,000 | 101 - 200 | 20 MPH | Less Than 2,000101 - 200 | 100 | 100 | 100 | 150 | 150 | 175 | 210
| Less Than 2,000 | 201 - 300 |  | Less Than 2,000201 - 300 | 100 | 100 | 115 | 150 | 175 | 210 | 250
| Less Than 2,000 | 301 - 400 |  | Less Than 2,000301 - 400 | 100 | 100 | 115 | 150 | 175 | 210 | 250
| Less Than 2,000 | Over 400 | 15 MPH | Less Than 2,000Over 400 | 100 | 100 | 115 | 150 | 175 | 210 | 250
| 2,000 to 4,000 Vehicles | 0-50 |  | 2,000 to 4,000 Vehicles0-50 | bar: 25 to 55
| 2,000 to 4,000 Vehicles | 51 - 100 |  | 2,000 to 4,000 Vehicles51 - 100 | bar: 25 to 55
| 2,000 to 4,000 Vehicles | 101 - 200 | 20 MPH | 2,000 to 4,000 Vehicles101 - 200 | 100 | 100 | 100 | 150 | 150 | 175 | 210
| 2,000 to 4,000 Vehicles | 201 - 300 |  | 2,000 to 4,000 Vehicles201 - 300 | 100 | 100 | 115 | 150 | 175 | 210 | 250
| 2,000 to 4,000 Vehicles | 301 - 400 | 15 MPH | 2,000 to 4,000 Vehicles301 - 400 | 100 | 100 | 115 | 150 | 175 | 210 | 250
| 2,000 to 4,000 Vehicles | Over 400 | 10 MPH | 2,000 to 4,000 VehiclesOver 400 | 100 | 100 | 140 | 175 | 210 | 250 | 295
| 4,001 to 10,000 Vehicles | 0-50 |  | 4,001 to 10,000 Vehicles0-50 | bar: 25 to 55
| 4,001 to 10,000 Vehicles | 51 - 100 | 20 MPH | 4,001 to 10,000 Vehicles51 - 100 | 150 | 150 | 150 | 150 | 150 | 175 | 210
| 4,001 to 10,000 Vehicles | 101 - 200 | 15 MPH | 4,001 to 10,000 Vehicles101 - 200 | 150 | 150 | 150 | 150 | 175 | 210 | 250
| 4,001 to 10,000 Vehicles | 201 - 300 | 10 MPH | 4,001 to 10,000 Vehicles201 - 300 | 150 | 150 | 150 | 175 | 210 | 250 | 295
| 4,001 to 10,000 Vehicles | 301 - 400 |  | 4,001 to 10,000 Vehicles301 - 400 | 150 | 150 | 150 | 175 | 210 | 250 | 295
| 4,001 to 10,000 Vehicles | Over 400 | 5 MPH | 4,001 to 10,000 VehiclesOver 400 | 150 | 150 | 175 | 210 | 250 | 295 | 345
| Over 10,000 Vehicles | 0-50 |  | Over 10,000 Vehicles0-50 | bar: 25 to 55
| Over 10,000 Vehicles | 51 - 100 | 15 MPH | Over 10,000 Vehicles51 - 100 | 150 | 150 | 150 | 150 | 175 | 210 | 250
| Over 10,000 Vehicles | 101 - 200 | 10 MPH | Over 10,000 Vehicles101 - 200 | 150 | 150 | 150 | 175 | 210 | 250 | 295
| Over 10,000 Vehicles | 201 - 300 | 5 MPH | Over 10,000 Vehicles201 - 300 | 150 | 150 | 175 | 210 | 250 | 295 | 345
| Over 10,000 Vehicles | 301 - 400 |  | Over 10,000 Vehicles301 - 400 | 150 | 150 | 175 | 210 | 250 | 295 | 345
| Over 10,000 Vehicles | Over 400 | 0 MPH | Over 10,000 VehiclesOver 400 | 150 | 155 | 210 | 250 | 295 | 345 | 395
Right-Turn Lane Warrants (R ≤ 50') G = 9% Upgrade
| Projected 10-Year Roadway ADT | Right-turn ADT | Assumed Speed Change on Through Lane |  | 25: Highway Posted Speed
0
[5 empty] | 25 | 30 | 35 | 40 | 45 | 50 | 55
| Less Than 2,000 | 0-50 |  | Less Than 2,0000-50 | bar: 25 to 55
| Less Than 2,000 | 51 - 100 |  | Less Than 2,00051 - 100 | bar: 25 to 55
| Less Than 2,000 | 101 - 200 | 20 MPH | Less Than 2,000101 - 200 | 100 | 100 | 100 | 150 | 150 | 170 | 210
| Less Than 2,000 | 201 - 300 |  | Less Than 2,000201 - 300 | 100 | 100 | 110 | 150 | 170 | 210 | 250
| Less Than 2,000 | 301 - 400 |  | Less Than 2,000301 - 400 | 100 | 100 | 110 | 150 | 170 | 210 | 250
| Less Than 2,000 | Over 400 | 15 MPH | Less Than 2,000Over 400 | 100 | 100 | 110 | 150 | 170 | 210 | 250
| 2,000 to 4,000 Vehicles | 0-50 |  | 2,000 to 4,000 Vehicles0-50 | bar: 25 to 55
| 2,000 to 4,000 Vehicles | 51 - 100 |  | 2,000 to 4,000 Vehicles51 - 100 | bar: 25 to 55
| 2,000 to 4,000 Vehicles | 101 - 200 | 20 MPH | 2,000 to 4,000 Vehicles101 - 200 | 100 | 100 | 100 | 150 | 150 | 170 | 210
| 2,000 to 4,000 Vehicles | 201 - 300 |  | 2,000 to 4,000 Vehicles201 - 300 | 100 | 100 | 110 | 150 | 170 | 210 | 250
| 2,000 to 4,000 Vehicles | 301 - 400 | 15 MPH | 2,000 to 4,000 Vehicles301 - 400 | 100 | 100 | 110 | 150 | 170 | 210 | 250
| 2,000 to 4,000 Vehicles | Over 400 | 10 MPH | 2,000 to 4,000 VehiclesOver 400 | 100 | 100 | 140 | 170 | 210 | 250 | 290
| 4,001 to 10,000 Vehicles | 0-50 |  | 4,001 to 10,000 Vehicles0-50 | bar: 25 to 55
| 4,001 to 10,000 Vehicles | 51 - 100 | 20 MPH | 4,001 to 10,000 Vehicles51 - 100 | 150 | 150 | 150 | 150 | 150 | 170 | 210
| 4,001 to 10,000 Vehicles | 101 - 200 | 15 MPH | 4,001 to 10,000 Vehicles101 - 200 | 150 | 150 | 150 | 150 | 170 | 210 | 250
| 4,001 to 10,000 Vehicles | 201 - 300 | 10 MPH | 4,001 to 10,000 Vehicles201 - 300 | 150 | 150 | 150 | 170 | 210 | 250 | 290
| 4,001 to 10,000 Vehicles | 301 - 400 |  | 4,001 to 10,000 Vehicles301 - 400 | 150 | 150 | 150 | 170 | 210 | 250 | 290
| 4,001 to 10,000 Vehicles | Over 400 | 5 MPH | 4,001 to 10,000 VehiclesOver 400 | 150 | 150 | 170 | 210 | 250 | 290 | 340
| Over 10,000 Vehicles | 0-50 |  | Over 10,000 Vehicles0-50 | bar: 25 to 55
| Over 10,000 Vehicles | 51 - 100 | 15 MPH | Over 10,000 Vehicles51 - 100 | 150 | 150 | 150 | 150 | 170 | 210 | 250
| Over 10,000 Vehicles | 101 - 200 | 10 MPH | Over 10,000 Vehicles101 - 200 | 150 | 150 | 150 | 170 | 210 | 250 | 290
| Over 10,000 Vehicles | 201 - 300 | 5 MPH | Over 10,000 Vehicles201 - 300 | 150 | 150 | 170 | 210 | 250 | 290 | 340
| Over 10,000 Vehicles | 301 - 400 |  | Over 10,000 Vehicles301 - 400 | 150 | 150 | 170 | 210 | 250 | 290 | 340
| Over 10,000 Vehicles | Over 400 | 0 MPH | Over 10,000 VehiclesOver 400 | 150 | 155 | 210 | 250 | 290 | 340 | 390

## Left Turn Lane-Tab 3
Deceleration Length (ft) = Brake Reaction (ft) + Braking on Level (ft) | Posted Speed (mph) | [6 empty] | 10 Year Opposing Volume: Peak Hour %
| 25 | 30 | 35 | 40 | 45 | 50 | 55 | Traffic Pattern Group | K-Factor | D-Factor | KxD-Factor | Truck %
Brake reaction distance | 44.1 | 51.5 | 58.8 | 58.8 | 66.15 | 73.5 | 80.85 | 1 | 10.5 | 56.7 | 5.954% | 6.3
Braking distance on level | 86.4 | 117.6 | 117.6 | 117.6 | 153.6 | 194.4 | 240 | 2 | 10.9 | 56.3 | 6.137% | 0.9
Stopping Sight Distance | 131 | 169 | 177 | 177 | 220 | 268 | 321 | 4 | 12.4 | 58.6 | 7.266% | 0.8
[8 empty] | 5 | 11.8 | 55.1 | 6.502% | 1.9
[8 empty] | 7 | 14.2 | 58.9 | 8.364% | 1.7
[8 empty] | 8 | 10.3 | 53.8 | 5.541% | 1.1

## Bypass Lane-Tab 4
Figure 5.2.9.2-a Bypass Lane Warrants
Projected 10-year Roadway AADT | Projected 10- Year Opposing Volume (vph) | Left-Turning Vehicles (vph)
|  | Less than 10 | 10-14 | 15-20 | 21-30 | 31-40 | Over 40
Storage Length (feet)
Less than 1,500 Vehicles | Over 100 | - | - | - | 50 | 50 | 50
1,500 to 2000 Vehicles | 0-400 | - | - | 50 | 50 | 50
2,001 to 4,000 Vehicles | 0 - 100 | - | 50 | 50 | 50 | 50
| 101 - 200 | - | 50 | 50 | 50 | 50
| 201 - 300 | - | 50 | 50 | 50
| 301 – 400 | - | 50 | 50 | 50
| Over 400 | - | 75 | 75 |  | See Left-Turn Lane Warrants
4,001 to 8,000 Vehicles | - | - | 75
Over 8,000 Vehicles | - | -
Posted Speed (mph) | Approach Taper Length (feet) |  |  |  | Posted Speed (mph) | Departure Taper Length (feet)
25 | Bypass Lane Not Warranted |  |  |  | 25 | Bypass Lane Not Warranted
30 | 125 |  |  |  | 30 | 65
35 | 155 |  |  |  | 35 | 80
40 | 155 |  |  |  | 40 | 80
45 | 180 |  |  |  | 45 | 90
50 | 215 |  |  |  | 50 | 110
55 | 250 |  |  |  | 55 | 125

## Right Turn Lane R ≤ 50-Tab 5
Figure 5.2.9.1-a Right Turn Lane Warrants (R<50’)
Projected 10-Year Roadway ADT | Right-turn ADT | Assumed Speed Change on Through Lane | Highway Posted Speed
|  |  | 25 MPH | 35 MPH | 40 MPH | 45 MPH | 50 MPH | 55 MPH
Deceleration Length
Less Than 2,000 Vehicles | 0-100 | - | - | - | - | - | - | -
| 101 - 200 | 20 MPH | 100 | 100 | 150 | 160 | 195 | 240
| Over 200 | 15 MPH | 100 | 125 | 160 | 195 | 240 | 290
2,000 to 4,000 Vehicles | 0-100 | - | - | - | - | - | - | -
| 101 - 200 | 20 MPH | 100 | 100 | 150 | 160 | 195 | 240
| 201 - 400 | 15 MPH | 100 | 125 | 160 | 195 | 240 | 290
| Over 400 | 10 MPH | 100 | 160 | 195 | 240 | 290 | 340
4,001 to 10,000 Vehicles | 0-50 | - | - | - | - | - | - | -
| 51 - 100 | 20 MPH | 150 | 150 | 150 | 160 | 195 | 240
| 101 - 200 | 15 MPH | 150 | 150 | 160 | 195 | 240 | 290
| 201 - 400 | 10 MPH | 150 | 160 | 195 | 240 | 290 | 340
| Over 400 | 5 MPH | 150 | 195 | 240 | 290 | 340 | 400
Over 10,000 Vehicles | 0-50 | - | - | - | - | - | - | -
| 51 - 100 | 15 MPH | 150 | 150 | 160 | 195 | 240 | 290
| 101 - 200 | 10 MPH | 150 | 160 | 195 | 240 | 290 | 340
| 201 - 400 | 5 MPH | 150 | 195 | 240 | 290 | 340 | 400
| Over 400 | 0 MPH | 160 | 240 | 290 | 340 | 400 | 460
Assumptions 1. Vehicle Length (ft): 25 2. Brake Reaction time, t (sec): 1 3. Full deceleration to 0 mph (stop condition) 4. Stopping Sight Distance determined, using methodology adopted from the AASHTO Green Book, as follows: a. Per Eq. 3-1, Braking distance on level, d1 = 1.075*((Vdesign speed)2/a), a = 11.2 ft/s2 b. Per Eq. 3-2, Brake reaction distance, d2 = 1.47*(Vdesign speed)*t c. Per Eq. 3-3, Brake distance on grade, d3 = (Vdesign speed)2/(30*(a/32.2)±G), a = 11.2 ft/s2; G = percent of grade divided by 100 d. AASHTO equations reference design speed which DelDOT defines as posted speed + 5 mph. 5. A practical minimum storage length of 25 feet (1 vehicle) is included in the deceleration length as per the NCHRP 457, page 24. 6. All right turn deceleration lengths include a 50-foot taper length

## Right Turn Lane R > 50-Tab 6
Figure 5.2.9.1-b Right Turn Lane Warrants (R>50’)
Projected 10-Year Roadway ADT | Right-turn ADT | Assumed Speed Change on Through Lane | Highway Posted Speed
|  |  | 25 MPH | 35 MPH | 40 MPH | 45 MPH | 50 MPH | 55 MPH
Deceleration Length
Less Than 2,000 Vehicles | 0-100 | - | - | - | - | - | - | -
| 101 - 200 | 20 MPH | - | 100 | 135 | 135 | 150 | 195
| Over 200 | 15 MPH | - | 100 | 135 | 150 | 195 | 240
2,000 to 4,000 Vehicles | 0-100 | - | - | - | - | - | - | -
| 101 - 200 | 20 MPH | - | 100 | 135 | 135 | 150 | 195
| 201 - 400 | 15 MPH | - | 100 | 135 | 150 | 195 | 240
| Over 400 | 10 MPH | 100 | 110 | 150 | 195 | 240 | 295
4,001 to 10,000 Vehicles | 0-50 | - | - | - | - | - | - | -
| 51 - 100 | 20 MPH | - | 135 | 135 | 135 | 150 | 195
| 101 - 200 | 15 MPH | - | 135 | 135 | 150 | 195 | 240
| 201 - 400 | 10 MPH | 135 | 135 | 150 | 195 | 240 | 295
| Over 400 | 5 MPH | 135 | 150 | 195 | 240 | 295 | 355
Over 10,000 Vehicles | 0-50 | - | - | - | - | - | - | -
| 51 - 100 | 15 MPH | - | 135 | 135 | 150 | 195 | 240
| 101 - 200 | 10 MPH | 135 | 135 | 150 | 195 | 240 | 295
| 201 - 400 | 5 MPH | 135 | 150 | 195 | 240 | 295 | 355
| Over 400 | 0 MPH | 135 | 195 | 240 | 295 | 355 | 415
Assumptions 1. Vehicle Length (ft): 25 2. Brake Reaction time, t (sec): 1 3. Deceleration to 15 mph (turning design speed of a corner radius > 50 feet adopted from the DelDOT Road Design Manual) 4. Stopping Sight Distance determined by adding the Brake Reaction Distance, (adopted from AASHTO Green Book) and the Braking Distance on Level from the Uniform Acceleration Formula (UAF) as follows: a. Per Eq. 3-2, adopted from the AASHTO Green Book, Brake reaction distance, d1 = 1.47*(Vdesign speed)*t b. Per UAF, Braking distance on level from Design Speed to 15 mph, d2 = ((1.47*15 mph)2- (1.47*Vdesign speed)2)/2a, a = -11.2 ft/s2 c. Per UAF, Braking distance on grade from Design Speed to 15 mph, d2 = ((1.47*15 mph)2- (1.47*Vdesign speed)2)/2*(-32.2*(0.35±G)); G = percent of grade divided by 100 d. Equations reference design speed which DelDOT defines as posted speed + 5 mph. 5. A practical minimum storage length of 25 feet (1 vehicle) is included in the deceleration length as per the NCHRP 457, page 24. 6. All right turn deceleration lengths include a 50-foot taper length

## Signalized Intersection-Tab 7
LEFT-TURN LANE LENGTH AT SIGNALIZED INTERSECTIONS
Requires more detailed coordination with the Traffic Impact Studies Group within the DelDOT: Development Coordination Section
From the Highway Capacity Manual 2010 (HCM 2010) / Highway Capacity Software 2010 (HCS 2010) determine the Left-Turn 95% QUEUE (Veh) and the Left-Turn 50% QUEUE (Veh) | [5 empty] | Posted Speed (mph) | DECELERATION (Feet)*
[6 empty] | 25 | 135
[6 empty] | 35 | 180
[6 empty] | 40 | 180
[6 empty] | 45 | 220
[6 empty] | 50 | 270
[6 empty] | 55 | 325
* Includes a 100-foot taper length
LEFT-TURN LANE LENGTH (Feet) = HCS 95% QUEUE + 100 Feet
Input Data | [5 empty] | Sample
[6 empty] | Input Data | Length
HCS 2010 |  | 95% Queue in veh |  |  |  | 7.58 | 7.58 x 25 = 189.5
Taper |  | 100 Feet |  |  |  |  | 100
[6 empty] | Total Left-Turn Lane Length (feet) |  | 290
LEFT-TURN LANE LENGTH (Feet) = HCS 50% QUEUE + DECELERATION
Input Data | [5 empty] | Sample
[6 empty] | Input Data | Length
HCS 2010 |  | 50% Queue in veh |  |  |  | 3.18 | 3.18 x 25 = 79.5
Deceleration |  | Posted Speed in mph |  |  |  | 45 | 220
[6 empty] | Total Left-Turn Lane Length (feet) |  | 300
THE RECOMMENDED LEFT-TURN LANE LENGTH IS THE HIGHEST OF THE TWO VALUES = 300 feet
RIGHT-TURN LANE LENGTH AT SIGNALIZED INTERSECTIONS
From the Highway Capacity Manual 2010 (HCM 2010) / Highway Capacity Software 2010 (HCS 2010) determine the Right-Turn 95% QUEUE (Veh)
RIGHT-TURN LANE LENGTH (Feet) = HCS 95% QUEUE + 50 Feet
Input Data | [5 empty] | Sample
[6 empty] | Input Data | Length
HCS 2010 |  | 95% Queue in veh |  |  |  | 4.59 | 4.59 x 25 = 114.8
Taper |  | 50 Feet |  |  |  |  | 50
[6 empty] | Total Right-Turn Lane Length (feet) |  | 165
RIGHT-TURN LANE LENGTH VALUE FROM THE UNSIGNALIZED INTERSECTION "RIGHT TURN LANE R ≤ 50 MPH" TAB 4
THE RECOMMENDED RIGHT-TURN LANE LENGTH IS THE HIGHEST OF THE TWO VALUES
Notes 1. These tables and recommendations are for signalized intersections auxiliary lane calculations only. For unsignalized intersections use Tabs 1 to 5.
Assumptions 1. Vehicle Length (ft): 25 2. Brake Reaction time, t (sec): 1 3. Deceleration length includes 100' opening taper to left turn lane 4. Full deceleration to 0 mph (stop condition) 5. Braking reaction distance assumes the following speed reduction from posted speed limit in through lane: a. 0 mph for 25 - 35 mph posted speed b. 5 mph for 40 - 55 mph posted speed 6. Braking distance assumes the following speed reduction from posted speed limit in through lane: a. 0 mph for 25 mph posted speed b. 5 mph for 35 mph posted speed c. 10 mph for 40 -55 mph posted speed 7. Lengths determined using AASHTO Green Book as follows: a. Per Eq. 3-2, Brake reaction distance, d = 1.47*Vdesign speed*t b. Per Eq. 3-1, Braking distance on level, d = 1.075*((Vdesign speed)2/a), a = 11.2 ft/s (-3% < Grade < 3%) c. Per Eq. 3-3, Braking distance on grade, d = [(Vdesign speed)2/(30*(a/32.2)±G)], a = 11.2 ft/s, -3% ≥ G ≥ 3% d. AASHTO equation and exhibit references design speed which DelDOT defines as posted speed + 5 mph.
Deceleration Length (feet) = Brake Reaction + Braking on Level |  |  | Posted Speed (mph)
|  |  | 25 | 35 | 40 | 45 | 50 | 55
Brake reaction distance (ft) |  |  | 44.1 | 58.8 | 58.8 | 66.15 | 73.5 | 80.85
Braking distance on level (ft) |  |  | 86.4 | 117.6 | 117.6 | 153.6 | 194.4 | 240
Stopping Sight Distance (ft) |  |  | 131 | 177 | 177 | 220 | 268 | 321
2. Recommended Total Turn Lane Lengths are rounded up to the nearest 5'.

## Drop Lists - K&D factors - Msgs (hidden)
Drop lists | [6 empty] | Critical Headway, tc
[8 empty] | 2 lanes | 4 lanes | > 4 Lanes
Posted Speed | Roadway ADT | RT ADT | Funct Class | Intersection Legs | Radius | Proposed entrance | %HV |  |  |  | 0-50
[11 empty] | 51 - 100 | 0
25 | Less Than 2,000 | 0-50 | Interstate | 3 | R≤50' | Proposed Entrance 1 | 5 | 4.15 | 4.2 |  | 101 - 200
30 | 2,000 to 4,000 Vehicles | 51 - 100 | Other Freeway / Expressway | 4 | R>50' | Proposed Entrance 2 | 10 | 4.2 | 4.3 |  | 201 - 300
35 | 4,001 to 10,000 Vehicles | 101 - 200 | Other Principal Arterial |  |  | Existing Leg | 20 | 4.3 | 4.5 |  | 301 - 400
40 | Over 10,000 Vehicles | 201 - 300 | Minor Arterial |  |  |  | 30 | 4.4 | 4.7 |  | Over 400
45 |  | 301 - 400 | Major Collector |  |  |  | 40 | 4.5 | 4.9
50 |  | Over 400 | Minor Collector |  |  |  | 50 | 4.6 | 5.1 |  | 0-50
55 |  |  | Local |  |  |  | 70 | 4.8 | 5.5
| Traffic Pattern Group |  |  |  | 10-Year
AADT |  | K-Factor | D-Factor | Growth | Opposing |  | Error Message Desplay To disable it: Cut K18 cell and paste it to L18 cell or any other cell
|  |  |  | Factor | Volume |  | Select if Signalized / Unsignalized | Select if Signalized / Unsignalized
0 | 1 | 10.5 | 56.7 | 1.16 | 0
| 2 | 10.9 | 56.3 | 1.16 | 0
| 4 | 12.4 | 58.6 | 1.16 | 0
| 5 | 11.8 | 55.1 | 1.16 | 0
| 7 | 14.2 | 58.9 | 1.16 | 0
| 8 | 10.3 | 53.8 | 1.16 | 0
Updated per 2022 numbers on 4/28/23