## Computations
Revised: April 3, 2017
Intersection Sight Distance
Project Name: |  |  | Submission Date:
Subdivision Name |  |  | 2013-04-16
Maintenance Road No. (i.e. KCR356): |  |  | Road Name:
KCRXXX |  |  | XXX Road |  |  |  | Number of Lanes | Y / N Selections | Median width | median Tg
Intersection Conditions |  |  | Left Turn from Minor Road (Case B1) | [7 empty] | US Customary
Total Number of Travel Lanes |  |  | From Table | #N/A |  | 2 | 0 |  |  |  | Grade %
|  |  | ISD = 1.47 x Vmajor x Tg | 51.45 |  | 4 | 1 |  |  |  |  | 15 | 20 | 25 | 30 | 35 | 40 | 45 | 50 | 55 | 60 | 65 | 70 | 75 | 80
Number of Near Travel Lanes Crossed (Left Turn)* |  |  | Multilane Adjustment for Tg | -0.5 |  | 6 | 2 | Y | 0 | 0 | -6 | 1.1 | 1.1 | 1.1 | 1.1 | 1.1 | 1.1 | 1.1 | 1.2 | 1.2 | 1.2 | 1.2 | 1.2 | 1.2 | 1.2
|  |  | Minor Road Approach Adjustment | 0 | Grade Adj |  | 3 | N | 08'-12' | 0.5 | -5 | 1 | 1 | 1.1 | 1.1 | 1.1 | 1.1 | 1.1 | 1.1 | 1.1 | 1.1 | 1.2 | 1.2 | 1.2 | 1.2
Number of Travel Lanes Crossed (Right Turn)** |  |  | Adjustment Factor | #N/A | 0 |  | 4 |  | 13'-17' | 0.75 | -4 | 1 | 1 | 1 | 1.1 | 1.1 | 1.1 | 1.1 | 1.1 | 1.1 | 1.1 | 1.1 | 1.1 | 1.1 | 1.1
|  |  | Time Gap | 7 |  |  | 5 |  | 18'-26' | 1 | -3 | bar: 15 to 80
Median +/or Turning Lane Width |  | 0 | ISD With Adjustments | #N/A |  |  | 6 |  |  |  | -2 | bar: 15 to 80
|  |  | Right Turn from Minor Road (Case B2) | [7 empty] | -1 | bar: 15 to 80
Posted Speed Limit |  |  | From Table | #N/A | [6 empty] | 0 | bar: 15 to 80
|  |  | ISD = 1.47 x Vmajor x Tg | 47.775 | [6 empty] | 1 | bar: 15 to 80
Design Speed | 5 |  | Multilane Adjustment for Tg | 0 | [6 empty] | 2 | bar: 15 to 80
|  |  | Minor Road Approach Adjustment | 0 | [6 empty] | 3 | bar: 15 to 80
Highway Grade (Moving Left to Right) | 0% |  | Adjustment Factor | #N/A | 0 | [5 empty] | 4 | 1 | 1 | 1 | 1 | 1 | 0.9 | 0.9 | 0.9 | 0.9 | 0.9 | 0.9 | 0.9 | 0.9 | 0.9
|  |  | Time Gap | 6.5 | [6 empty] | 5 | 1 | 1 | 1 | 0.9 | 0.9 | 0.9 | 0.9 | 0.9 | 0.9 | 0.9 | 0.9 | 0.9 | 0.9 | 0.9
Minor Road Approach Grade | 0% |  | ISD With Adjustments | #N/A | [6 empty] | 6 | 1 | 1 | 0.9 | 0.9 | 0.9 | 0.9 | 0.9 | 0.9 | 0.9 | 0.9 | 0.9 | 0.9 | 0.9 | 0.9
* Include all travel lanes that are completely crossed |  |  | Note: See Assumptions tab for notes and intersection sight design criteria | [7 empty] | Exhibit 9-53
**Typically zero for right turning vehicles
| #N/A |  | #N/A
[11 empty] | Design speed (mph) | 25: Design speed (mph)
[12 empty] | Design |  |  | Design
[12 empty] | (ft) |  |  | (ft)
[11 empty] | 15 | 15: 170; 25: 15; 30: 145
[11 empty] | 20 | 15: 225; 25: 20; 30: 195
[11 empty] | 25 | 15: 280; 25: 25; 30: 240
[11 empty] | 30 | 15: 335; 25: 30; 30: 290
[11 empty] | 35 | 15: 390; 25: 35; 30: 335
[11 empty] | 40 | 15: 445; 25: 40; 30: 385
[11 empty] | 45 | 15: 500; 25: 45; 30: 430
[11 empty] | 50 | 15: 555; 25: 50; 30: 480
[11 empty] | 55 | 15: 610; 25: 55; 30: 530
[11 empty] | 60 | 15: 665; 25: 60; 30: 575
[11 empty] | 65 | 15: 720; 25: 65; 30: 625
[11 empty] | 70 | 15: 775; 25: 70; 30: 670
[11 empty] | 75 | 15: 830; 25: 75; 30: 720
[11 empty] | 80 | 15: 885; 25: 80; 30: 765
[11 empty] | Exhibit 9-55 | 25: Exhibit 9-58
[12 empty] | Left Turn |  |  | Right Turn

## Assumptions
Intersection Sight Distance
Notes:
1. This worksheet shall be completed and submitted for review for each proposed entrance. The departure sight triangle shall be shown on the Record Plan.
2. Provide a highway profile which includes a profile along the driver's eye at a height of 3.5' above the roadway surface and the object to be seen (at the each end of the eight triangle distance) is 3.5' above the surface of the intersecting roadway. Within the sight triangle, any object at a height above the elevation of the adjacent roadways that would obstruct the driver's view should be removed or lowered. Such objects may include buildings, highway obstructions, roadside hardware, shrubs, bushes, unmowed grass, crops, walls, fences or terrain itself.
3. Include the following note on all Record Plans: Shrubbery, plantings, signs and/or other visual barriers that could obstruct the sight distance of a driver preparing to enter the roadway are prohibited within the defined departure sight triangle area established on this plan. If the established departure sight triangle area is outside the right-of-way or projects onto an adjacent property owner's land, a sight easement shall be established and recorded with all affected property owners to maintain the required sight distance.
4. For additional examples including two lane roadways, refer to Intersection Sight Distance Examples under Subdivisions/Guidance section at http://www.deldot.gov/information/business
Assumptions
1. Intersection sight distance length determined using AASHTO Green Book, 6th edition as follows:
a. Case B1 and Case B2 as defined in Section 9.5.3, AASHTO Green Book, 6th edition
b. Per Eq. 9-1, ISD = 1.47 x Vmajor x Tg
ISD = intersection sight distance (length of the leg of sight triangle along the major road) (ft)
Vmajor = design speed of major road (mph) which DelDOT defines as posted speed + 5 mph
Tg = time gap for minor road vehicle to enter the major road (s)
2. Left Turn from Minor Road (Case B1)
a. Lengths shown from Table 9-6. Design Intersection Sight Distance-Case B1, Left Turn from Stop are for a stopped passenger car to turn left onto a two-lane highway with no median and grades 3 percent or less.
b. Multilane adjustment for tg: for left turns onto two-way highways w/ more than two lanes, add 0.5 s for each additional lane, from the left, in excess of one, to be crossed by the turning vehicle. Where a median is present and is not wide enough to store the design vehicle, a departure sight triangle should be provided for that design vehicle to turn left from the minor road approach. For example, a 24 ft wide median should be considered as two additional lanes to be crossed in applying the multilane highway adjustment for time gaps.
c. Minor road adjustment factor: if the approach grade is an upgrade that exceeds 3 percent, add 0.2 s for each percent grade for left turns
3. Right Turn from Minor Road (Case B2)
a. Lengths shown from Table 9-8. Design Intersection Sight Distance-Case B2, Right Turn from Stop, and Case B3, Crossing Maneuver are for a stopped passenger car to turn right onto or to cross a two-lane highway with no median and grades 3 percent or less.
b. Multilane adjustment for tg: in most cases, right turn vehicles will turn onto the nearest travel lane and not cross a travel lane which would not require an adjustment
c. Minor road adjustment factor: if the approach grade is an upgrade that exceeds 3 percent, add 0.1 s for each percent grade